## Battery large 1h
area | category | carrier | technology | value_type | 2020 | 2021 | 2022 | 2025 | 2030 | 2035 | 2040 | 2045 | 2050 | # Unit | # References | # Comments
PL | Battery large | Battery large | Battery large 1h | addition | 0 | 0 | 0 | 0 | 0 | 0 | 0 |  |  | MW

## Battery large 2h
area | category | carrier | technology | value_type | 2020 | 2021 | 2022 | 2025 | 2030 | 2035 | 2040 | 2045 | 2050 | # Unit | # References | # Comments
PL | Battery large | Battery large | Battery large 2h | addition | 0 | 0 | 0 | 0 | 0 | 0 | 0 |  |  | MW

## Battery large 4h
area | category | carrier | technology | value_type | 2020 | 2021 | 2022 | 2025 | 2030 | 2035 | 2040 | 2045 | 2050 | # Unit | # References | # Comments
PL | Battery large | Battery large | Battery large 4h | addition | 24.9 | 6.5 | 4.3 | 116 | 848.3 | 1000 | 3000 |  |  | MW |  | > investments based on announced projects > distribute by Electricity consumption 2020-2021 > assume batteries investement after 2030 of 750 MW/year

## Battery small 2h
area | category | carrier | technology | value_type | 2020 | 2021 | 2022 | 2025 | 2030 | 2035 | 2040 | 2045 | 2050 | # Unit | # References | # Comments
PL | Battery small | Battery small | Battery small 2h | addition | 0 | 0 | 0 | 250 | 500 | 500 | 500 |  |  | MW | [1] https://www.solarpowereurope.org/insights/thematic-reports/european-market-outlook-for-residential-battery-storage-1 | > distribute by PV roof potential

## Biogas engine
area | category | carrier | technology | value_type | 2020 | 2021 | 2022 | 2025 | 2030 | 2035 | 2040 | 2045 | 2050 | # Unit | # References | # Comments
PL | Biogas engine | Biogas | Biogas engine | addition | 0 | 0 | 0 | 0 | 0 |  |  |  |  | MW |  | > distribute by Biogas 2021

## Biogas engine CHP
area | category | carrier | technology | value_type | 2020 | 2021 | 2022 | 2025 | 2030 | 2035 | 2040 | 2045 | 2050 | # Unit | # References | # Comments
PL | Biogas engine CHP | Biogas | Biogas engine CHP | addition | 230.13 | 1.44 | 19.26 | 23.4 | 375 |  |  |  |  | MW |  | > assumed investment of 75 MW in each year after 2025 > distribute by Biogas 2021

## Biomass straw
area | category | carrier | technology | value_type | 2020 | 2021 | 2022 | 2025 | 2030 | 2035 | 2040 | 2045 | 2050 | # Unit | # References | # Comments
PL | Biomass straw | Biomass straw | Biomass straw | addition | 0 | 0 | 0 | 0 | 0 |  |  |  |  | MW |  | > distribute by Biomass straw 2021

## Biomass straw CHP
area | category | carrier | technology | value_type | 2020 | 2021 | 2022 | 2025 | 2030 | 2035 | 2040 | 2045 | 2050 | # Unit | # References | # Comments
PL | Biomass straw CHP | Biomass straw | Biomass straw CHP | addition | 275.5 | 0 | 58.2 | 26 | 750 |  |  |  |  | MW | [1] ARE [2] RES auctions | > assumed investment of 150 MW in each year after 2025 > distribute by Biomass straw 2021

## Biomass wood chips
area | category | carrier | technology | value_type | 2020 | 2021 | 2022 | 2025 | 2030 | 2035 | 2040 | 2045 | 2050 | # Unit | # References | # Comments
PL | Biomass wood chips | Biomass wood chips | Biomass wood chips | total | 330 | 330 | 330 | 330 | 330 | 330 | 330 | 50 | 0 | MW |  | aggregation of individual units

## CHP biomass wood chips
area | category | carrier | technology | value_type | 2020 | 2021 | 2022 | 2025 | 2030 | 2035 | 2040 | 2045 | 2050 | # Unit | # References | # Comments
PL | CHP Coal | Biomass wood chips | Biomass wood chips CHP | total | 305 | 305 | 305 | 305 | 210 | 101 | 76 | 0 | 0 | MW |  | aggregation of individual units

## CHP hard coal
area | category | carrier | technology | value_type | 2020 | 2021 | 2022 | 2025 | 2030 | 2035 | 2040 | 2045 | 2050 | # Unit | # References | # Comments
PL | CHP Coal | Hard coal | Hard coal CHP | total | 4862.85 | 4831.85 | 4831.85 | 4831.85 | 3030.45 | 438.05 | 159.75 | 0 | 0 | MW |  | aggregation of individual units

## CHP lignite
area | category | carrier | technology | value_type | 2020 | 2021 | 2022 | 2025 | 2030 | 2035 | 2040 | 2045 | 2050 | # Unit | # References | # Comments
PL | CHP Coal | Lignite | Lignite CHP | total | 44.2 | 44.2 | 44.2 | 0 | 0 | 0 | 0 | 0 | 0 | MW |  | aggregation of individual units

## CHP natural gas
area | category | carrier | technology | value_type | 2020 | 2021 | 2022 | 2025 | 2030 | 2035 | 2040 | 2045 | 2050 | # Unit | # References | # Comments
PL | CHP Natural gas | Natural gas | Natural gas CCGT CHP | total | 1157.28 | 1157.28 | 1157.28 | 1336.68 | 487.34 | 487.34 | 487.34 | 179.4 | 0 | MW |  | aggregation of individual units

## DSR
area | category | carrier | technology | value_type | 2020 | 2021 | 2022 | 2025 | 2030 | 2035 | 2040 | 2045 | 2050 | # Unit | # References | # Comments
PL | DSR | DSR | DSR | total | 1819.6 | 1840.2 | 1860.7 | 1921.2 | 2022.8 | 2139.3 | 2247.7 | 2345.9 | 2437.2 | MW |  | > assumed 10% of average final use power demand > distribute by Electricity consumption 2020-2021

## Hydro ROR
area | category | carrier | technology | value_type | 2020 | 2021 | 2022 | 2025 | 2030 | 2035 | 2040 | 2045 | 2050 | # Unit | # References | # Comments
PL | Hydro ROR | Hydro ROR | Hydro ROR | total | 593.71 | 596.6 | 597.9 | 608.91 | 608.91 | 608.91 | 608.91 | 608.91 | 608.91 | MW | [1] ARE [2] RES auctions | > assumed 2022 level for 2022+ > distribute by Hydro ROR 2021

## Hydrogen CCGT
area | category | carrier | technology | value_type | 2020 | 2021 | 2022 | 2025 | 2030 | 2035 | 2040 | 2045 | 2050 | # Unit | # References | # Comments
PL | JWCD | Hydrogen | Hydrogen CCGT | addition | 0 | 0 | 0 | 0 | 0 |  |  |  |  | MW

## Hydrogen CCGT CHP
area | category | carrier | technology | value_type | 2020 | 2021 | 2022 | 2025 | 2030 | 2035 | 2040 | 2045 | 2050 | # Unit | # References | # Comments
PL | Hydrogen CCGT CHP | Hydrogen | Hydrogen CCGT CHP | addition | 0 | 0 | 0 | 0 | 0 |  |  |  |  | MW

## Hydrogen OCGT
area | category | carrier | technology | value_type | 2020 | 2021 | 2022 | 2025 | 2030 | 2035 | 2040 | 2045 | 2050 | # Unit | # References | # Comments
PL | JWCD | Hydrogen | Hydrogen OCGT | addition | 0 | 0 | 0 | 0 | 0 |  |  |  |  | MW

## Industrial hard coal
area | category | carrier | technology | value_type | 2020 | 2021 | 2022 | 2025 | 2030 | 2035 | 2040 | 2045 | 2050 | # Unit | # References | # Comments
PL | Industrial | Hard coal | Hard coal | total | 1058 | 1063.6 | 1123.9 | 1123.9 | 749.3 | 374.6 | 0 | 0 | 0 | MW | [1] ARE | > assumed 2022 level for 2022+ > distribute by Electricity consumption 2020-2021

## Industrial natural gas
area | category | carrier | technology | value_type | 2020 | 2021 | 2022 | 2025 | 2030 | 2035 | 2040 | 2045 | 2050 | # Unit | # References | # Comments
PL | Industrial | Natural gas | Natural gas CCGT | total | 358 | 399.3 | 417.9 | 417.9 | 417.9 | 417.9 | 417.9 | 417.9 | 417.9 | MW | [1] ARE | > assumed 2022 level for 2022+ > distribute by Electricity consumption 2020-2021

## JWCD CHP hard coal
area | category | carrier | technology | value_type | 2020 | 2021 | 2022 | 2025 | 2030 | 2035 | 2040 | 2045 | 2050 | # Unit | # References | # Comments
PL | JWCD | Hard coal | Hard coal CHP | total | 313 | 313 | 313 | 313 | 313 | 0 | 0 | 0 | 0 | MW |  | aggregation of individual units

## JWCD CHP natural gas
area | category | carrier | technology | value_type | 2020 | 2021 | 2022 | 2025 | 2030 | 2035 | 2040 | 2045 | 2050 | # Unit | # References | # Comments
PL | JWCD | Natural gas | Natural gas CCGT CHP | total | 1562.3 | 2096.5 | 2096.5 | 2218.5 | 2218.5 | 2218.5 | 2218.5 | 656.2 | 0 | MW |  | aggregation of individual units

## JWCD hard coal
area | category | carrier | technology | value_type | 2020 | 2021 | 2022 | 2025 | 2030 | 2035 | 2040 | 2045 | 2050 | # Unit | # References | # Comments
PL | JWCD | Hard coal | Hard coal | total | 13424 | 12980 | 11550 | 10890 | 6706 | 3259 | 3259 | 1492 | 0 | MW |  | aggregation of individual units

## JWCD hard coal SC
area | category | carrier | technology | value_type | 2020 | 2021 | 2022 | 2025 | 2030 | 2035 | 2040 | 2045 | 2050 | # Unit | # References | # Comments
PL | JWCD | Hard coal | Hard coal SC | total | 4397.8 | 4397.8 | 4397.8 | 4397.8 | 4397.8 | 3937.8 | 3937.8 | 1111.8 | 0 | MW |  | aggregation of individual units

## JWCD lignite
area | category | carrier | technology | value_type | 2020 | 2021 | 2022 | 2025 | 2030 | 2035 | 2040 | 2045 | 2050 | # Unit | # References | # Comments
PL | JWCD | Lignite | Lignite | total | 7001.92 | 6601.92 | 6401.92 | 5757.92 | 5757.92 | 2326.92 | 1546.92 | 0 | 0 | MW |  | aggregation of individual units

## JWCD lignite SC
area | category | carrier | technology | value_type | 2020 | 2021 | 2022 | 2025 | 2030 | 2035 | 2040 | 2045 | 2050 | # Unit | # References | # Comments
PL | JWCD | Lignite | Lignite SC | total | 1349.7 | 1862.25 | 1862.25 | 1398.25 | 1398.25 | 1398.25 | 512.55 | 0 | 0 | MW |  | aggregation of individual units

## JWCD natural gas
area | category | carrier | technology | value_type | 2020 | 2021 | 2022 | 2025 | 2030 | 2035 | 2040 | 2045 | 2050 | # Unit | # References | # Comments
PL | JWCD | Natural gas | Natural gas CCGT | total | 0 | 0 | 0 | 2720 | 2720 | 2720 | 2720 | 2020 | 0 | MW |  | aggregation of individual units

## Lignite
area | category | carrier | technology | value_type | 2020 | 2021 | 2022 | 2025 | 2030 | 2035 | 2040 | 2045 | 2050 | # Unit | # References | # Comments
PL | Lignite | Lignite | Lignite | total | 93.4 | 93.4 | 93.4 | 0 | 0 | 0 | 0 | 0 | 0 | MW |  | aggregation of individual units

## Natural gas CCGT
area | category | carrier | technology | value_type | 2020 | 2021 | 2022 | 2025 | 2030 | 2035 | 2040 | 2045 | 2050 | # Unit | # References | # Comments
PL | JWCD | Natural gas | Natural gas CCGT | addition | 0 | 0 | 0 | 0 | [5 empty] | MW |  | > investments after 2025 only > distribute by Electricity consumption 2020-2021

## Natural gas CCGT CHP
area | category | carrier | technology | value_type | 2020 | 2021 | 2022 | 2025 | 2030 | 2035 | 2040 | 2045 | 2050 | # Unit | # References | # Comments
PL | Natural gas CCGT CHP | Natural gas | Natural gas CCGT CHP | addition | 0 | 0 | 0 | 0 | 0 |  |  |  |  | MW |  | > investments after 2025 only > distribute by Electricity consumption 2020-2021

## Natural gas OCGT
area | category | carrier | technology | value_type | 2020 | 2021 | 2022 | 2025 | 2030 | 2035 | 2040 | 2045 | 2050 | # Unit | # References | # Comments
PL | JWCD | Natural gas | Natural gas OCGT | addition | 0 | 0 | 0 | 0 | 0 |  |  |  |  | MW |  | > investments after 2025 only > distribute by Electricity consumption 2020-2021

## Nuclear large
area | category | carrier | technology | value_type | 2020 | 2021 | 2022 | 2025 | 2030 | 2035 | 2040 | 2045 | 2050 | # Unit | # References | # Comments
PL | JWCD | Nuclear large | Nuclear large | addition | 0 | 0 | 0 | 0 | 0 | 1100 | 3600 | 4700 |  | MW

## Nuclear small
area | category | carrier | technology | value_type | 2020 | 2021 | 2022 | 2025 | 2030 | 2035 | 2040 | 2045 | 2050 | # Unit | # References | # Comments
PL | JWCD | Nuclear small | Nuclear small | addition | 0 | 0 | 0 | 0 | 0 | 0 | 900 |  |  | MW

## PV ground
area | category | carrier | technology | value_type | 2020 | 2021 | 2022 | 2025 | 2030 | 2035 | 2040 | 2045 | 2050 | # Unit | # References | # Comments
PL | PV ground | PV ground | PV ground | addition | 1239.1 | 570.4 | 1534 | 5580 | 2476.5 | 3000 | 4239.1 |  |  | MW | [1] ARE [2] RES auctions | > distribute by PV ground 2021 (until 2021), PV ground net potential 2022 (from 2022)

## PV roof
area | category | carrier | technology | value_type | 2020 | 2021 | 2022 | 2025 | 2030 | 2035 | 2040 | 2045 | 2050 | # Unit | # References | # Comments
PL | PV roof | PV roof | PV roof | addition | 2730.7 | 3141.2 | 2902 | 4500 | 2326.1 | 6000 | 8730.7 |  |  | MW | [1] ARE | > assumed growth of 4.5 GW from 2023 to 2025 > distribute by PV roof potential

## Wind offshore
area | category | carrier | technology | value_type | 2020 | 2021 | 2022 | 2025 | 2030 | 2035 | 2040 | 2045 | 2050 | # Unit | # References | # Comments
PL | Wind offshore | Wind offshore | Wind offshore | addition | 0 | 0 | 0 | 0 | 5933.5 | 1560 | 0 | 0 | 0 | MW |  | aggregation of individual units

## Wind onshore
area | category | carrier | technology | value_type | 2020 | 2021 | 2022 | 2025 | 2030 | 2035 | 2040 | 2045 | 2050 | # Unit | # References | # Comments
PL | Wind onshore | Wind onshore | Wind onshore | addition | 0 | 1318.7 | 975 | 3622.2 | 2371 | 6401.8 | 5311.3 |  |  | MW | [1] ARE [2] PSE | > distribute by Wind onshore 2021 (until 2021), Wind onshore net potential 2022 (after 2022)

## Wind onshore old
area | category | carrier | technology | value_type | 2020 | 2021 | 2022 | 2025 | 2030 | 2035 | 2040 | 2045 | 2050 | # Unit | # References | # Comments
PL | Wind onshore old | Wind onshore | Wind onshore | total | 6893.3 | 6893.3 | 6893.3 | 6810.1 | 5713.1 | 2311.3 | 0 | 0 | 0 | MW | [1] URE [2] ARE | > assumed 20 years of lifetime for wind turbines built until 2020 > distribute by Wind onshore 2021

## # Biogas plant and engine CHP
area | category | carrier | technology | value_type | 2020 | 2021 | 2022 | 2025 | 2030 | 2035 | 2040 | 2045 | 2050 | # Unit | # References | # Comments
PL dolnośląskie | Biogas plant and engine CHP | Biogas | Biogas plant and engine CHP | addition | 21.27 | 0.13 | 1.78 | 2.16 | 31.2 |  |  |  |  | MW
PL kujawsko-pomorskie | Biogas plant and engine CHP | Biogas | Biogas plant and engine CHP | addition | 17.98 | 0.11 | 1.5 | 1.83 | 26.36 |  |  |  |  | MW
PL lubelskie | Biogas plant and engine CHP | Biogas | Biogas plant and engine CHP | addition | 15.47 | 0.1 | 1.29 | 1.57 | 22.69 |  |  |  |  | MW
PL lubuskie | Biogas plant and engine CHP | Biogas | Biogas plant and engine CHP | addition | 6.78 | 0.04 | 0.57 | 0.69 | 9.94 |  |  |  |  | MW
PL łódzkie | Biogas plant and engine CHP | Biogas | Biogas plant and engine CHP | addition | 14.91 | 0.09 | 1.25 | 1.52 | 21.86 |  |  |  |  | MW
PL małopolskie | Biogas plant and engine CHP | Biogas | Biogas plant and engine CHP | addition | 10.18 | 0.06 | 0.85 | 1.03 | 14.93 |  |  |  |  | MW
PL mazowieckie | Biogas plant and engine CHP | Biogas | Biogas plant and engine CHP | addition | 27.26 | 0.17 | 2.28 | 2.77 | 39.98 |  |  |  |  | MW
PL opolskie | Biogas plant and engine CHP | Biogas | Biogas plant and engine CHP | addition | 4.14 | 0.03 | 0.35 | 0.42 | 6.08 |  |  |  |  | MW
PL podkarpackie | Biogas plant and engine CHP | Biogas | Biogas plant and engine CHP | addition | 7.29 | 0.05 | 0.61 | 0.74 | 10.69 |  |  |  |  | MW
PL podlaskie | Biogas plant and engine CHP | Biogas | Biogas plant and engine CHP | addition | 13.58 | 0.08 | 1.14 | 1.38 | 19.91 |  |  |  |  | MW
PL pomorskie | Biogas plant and engine CHP | Biogas | Biogas plant and engine CHP | addition | 25.31 | 0.16 | 2.12 | 2.57 | 37.13 |  |  |  |  | MW
PL śląskie | Biogas plant and engine CHP | Biogas | Biogas plant and engine CHP | addition | 21.56 | 0.13 | 1.8 | 2.19 | 31.61 |  |  |  |  | MW
PL świętokrzyskie | Biogas plant and engine CHP | Biogas | Biogas plant and engine CHP | addition | 3.78 | 0.02 | 0.32 | 0.38 | 5.55 |  |  |  |  | MW
PL warmińsko-mazurskie | Biogas plant and engine CHP | Biogas | Biogas plant and engine CHP | addition | 19.87 | 0.12 | 1.66 | 2.02 | 29.14 |  |  |  |  | MW
PL wielkopolskie | Biogas plant and engine CHP | Biogas | Biogas plant and engine CHP | addition | 26.59 | 0.17 | 2.23 | 2.7 | 39 |  |  |  |  | MW
PL zachodniopomorskie | Biogas plant and engine CHP | Biogas | Biogas plant and engine CHP | addition | 19.71 | 0.12 | 1.65 | 2 | 28.91 |  |  |  |  | MW
# PL | Biogas plant and engine CHP | Biogas | Biogas plant and engine CHP | addition | 255.7 | 1.6 | 21.4 | 26 | 375 |  |  |  |  | MW | [1] ARE [2] RES auctions [3] PEP2040 - 3rd scenario | > assumed investment of 75 MW in each year after 2025 > distribute by Biogas 2021

## # Distribution by voivodeship
area | Population 2021 | Electricity consumption 2020-2021 | Biogas 2021 | Biomass straw 2021 | Hydro ROR 2021 | PV ground 2021 | Wind onshore 2021 | PV roof potential | PV ground potential | Wind onshore potential | PV ground net potential 2022 [MW] | PV ground net potential 2022 | Wind onshore net potential 2022 [MW] | Wind onshore net potential 2022
PL dolnośląskie | 0.0756 | 0.0981 | 0.0832 | 0.1657 | 0.0868 | 0.0875 | 0.0398 | 0.0719 | 0.0089 | 0.0194 | 263.5288 | 0.0058 | 513.9584 | 0.0146
PL kujawsko-pomorskie | 0.0539 | 0.0616 | 0.0703 | 0.2669 | 0.2128 | 0.0633 | 0.0931 | 0.049 | 0.0766 | 0.1765 | 3516.2987 | 0.0771 | 6884.9728 | 0.196
PL lubelskie | 0.0548 | 0.041 | 0.0605 | 0.0039 | 0.0014 | 0.0615 | 0.0194 | 0.045 | 0.0224 | 0.0466 | 950.4757 | 0.0208 | 1860.3312 | 0.053
PL lubuskie | 0.0263 | 0.0258 | 0.0265 | 0.0052 | 0.1157 | 0.0597 | 0.0306 | 0.0259 | 0.0392 | 0.0129 | 1750.0529 | 0.0384 | 307.7988 | 0.0088
PL łódzkie | 0.0637 | 0.0658 | 0.0583 | 0.0004 | 0.0112 | 0.0707 | 0.086 | 0.064 | 0.1534 | 0.0531 | 7143.2284 | 0.1567 | 1595.122 | 0.0454
PL małopolskie | 0.0891 | 0.0771 | 0.0398 | 0.0051 | 0.1879 | 0.0117 | 0.0008 | 0.1118 | 0.0068 | 0.0012 | 301.1488 | 0.0066 | 45.4384 | 0.0013
PL mazowieckie | 0.1418 | 0.1501 | 0.1066 | 0.2717 | 0.0225 | 0.0809 | 0.0541 | 0.1109 | 0.189 | 0.0904 | 8812.2115 | 0.1933 | 3473.6668 | 0.0989
PL opolskie | 0.0255 | 0.0316 | 0.0162 | 0 | 0.0361 | 0.0285 | 0.0197 | 0.0331 | 0.0527 | 0.0092 | 2446.4093 | 0.0537 | 236.9516 | 0.0067
PL podkarpackie | 0.0554 | 0.0386 | 0.0285 | 0.0871 | 0.2113 | 0.0347 | 0.0214 | 0.075 | 0.0369 | 0.0162 | 1686.2704 | 0.037 | 526.3712 | 0.015
PL podlaskie | 0.0307 | 0.022 | 0.0531 | 0.0445 | 0.0008 | 0.0823 | 0.0276 | 0.02 | 0.0565 | 0.0554 | 2529.1782 | 0.0555 | 2174.3848 | 0.0619
PL pomorskie | 0.0613 | 0.0551 | 0.099 | 0.0035 | 0.0313 | 0.0453 | 0.1585 | 0.0581 | 0.0595 | 0.1073 | 2738.3297 | 0.0601 | 3348.78 | 0.0953
PL śląskie | 0.1174 | 0.1491 | 0.0843 | 0.0004 | 0.0371 | 0.0174 | 0.0153 | 0.124 | 0.0492 | 0.0032 | 2300.5947 | 0.0505 | 13.0444 | 0.0004
PL świętokrzyskie | 0.032 | 0.0296 | 0.0148 | 0.0199 | 0.0028 | 0.0316 | 0.0031 | 0.0341 | 0.007 | 0.0016 | 274.6198 | 0.006 | 43.8868 | 0.0012
PL warmińsko-mazurskie | 0.037 | 0.027 | 0.0777 | 0.0048 | 0.0153 | 0.1099 | 0.0553 | 0.03 | 0.1141 | 0.126 | 5209.476 | 0.1143 | 5006.7164 | 0.1425
PL wielkopolskie | 0.0914 | 0.0906 | 0.104 | 0.1004 | 0.0128 | 0.1501 | 0.1284 | 0.1181 | 0.0705 | 0.0937 | 3070.0941 | 0.0673 | 3006.5372 | 0.0856
PL zachodniopomorskie | 0.0441 | 0.0369 | 0.0771 | 0.0204 | 0.0144 | 0.0651 | 0.2469 | 0.0291 | 0.0574 | 0.1874 | 2602.9615 | 0.0571 | 6094.3732 | 0.1735

## # Installed capacities 2021
Technology | Potential | Fixed total 2022 | Fixed total 2025 | Fixed total 2030 | Fixed total 2035 | Fixed total 2040 | # Comment
PV ground | 47400 | 1809.5 | 1809.5 | 1809.5 | 1809.5 | 1809.5 | installations that were built until 2021
Wind onshore | 43340 | 8212 | 8128.72 | 7031.73 | 3629.96 | 1318.67 | installations that were built until 2021