## Biogas plant
area | sector | category | carrier | technology | technology_bundle | value_type | 2020 | 2021 | 2022 | 2025 | 2030 | 2035 | 2040 | 2045 | 2050 | # Unit | # References | # Comments
PL dolnośląskie | electricity | Biogas plant | Biogas plant | Biogas plant | electricity | addition | 45.59 | 0.28 | 3.73 | 4.53 | 70.91 |  |  |  |  | MW_t
PL kujawsko-pomorskie | electricity | Biogas plant | Biogas plant | Biogas plant | electricity | addition | 38.52 | 0.24 | 3.15 | 3.83 | 59.91 |  |  |  |  | MW_t
PL lubelskie | electricity | Biogas plant | Biogas plant | Biogas plant | electricity | addition | 33.15 | 0.2 | 2.71 | 3.29 | 51.56 |  |  |  |  | MW_t
PL lubuskie | electricity | Biogas plant | Biogas plant | Biogas plant | electricity | addition | 14.52 | 0.09 | 1.19 | 1.44 | 22.59 |  |  |  |  | MW_t
PL łódzkie | electricity | Biogas plant | Biogas plant | Biogas plant | electricity | addition | 31.94 | 0.2 | 2.61 | 3.17 | 49.69 |  |  |  |  | MW_t
PL małopolskie | electricity | Biogas plant | Biogas plant | Biogas plant | electricity | addition | 21.81 | 0.13 | 1.78 | 2.17 | 33.92 |  |  |  |  | MW_t
PL mazowieckie | electricity | Biogas plant | Biogas plant | Biogas plant | electricity | addition | 58.41 | 0.36 | 4.77 | 5.8 | 90.85 |  |  |  |  | MW_t
PL opolskie | electricity | Biogas plant | Biogas plant | Biogas plant | electricity | addition | 8.88 | 0.05 | 0.73 | 0.88 | 13.81 |  |  |  |  | MW_t
PL podkarpackie | electricity | Biogas plant | Biogas plant | Biogas plant | electricity | addition | 15.62 | 0.1 | 1.28 | 1.55 | 24.29 |  |  |  |  | MW_t
PL podlaskie | electricity | Biogas plant | Biogas plant | Biogas plant | electricity | addition | 29.1 | 0.18 | 2.38 | 2.89 | 45.26 |  |  |  |  | MW_t
PL pomorskie | electricity | Biogas plant | Biogas plant | Biogas plant | electricity | addition | 54.25 | 0.33 | 4.43 | 5.39 | 84.37 |  |  |  |  | MW_t
PL śląskie | electricity | Biogas plant | Biogas plant | Biogas plant | electricity | addition | 46.19 | 0.28 | 3.78 | 4.59 | 71.85 |  |  |  |  | MW_t
PL świętokrzyskie | electricity | Biogas plant | Biogas plant | Biogas plant | electricity | addition | 8.11 | 0.05 | 0.66 | 0.81 | 12.61 |  |  |  |  | MW_t
PL warmińsko-mazurskie | electricity | Biogas plant | Biogas plant | Biogas plant | electricity | addition | 42.57 | 0.26 | 3.48 | 4.23 | 66.22 |  |  |  |  | MW_t
PL wielkopolskie | electricity | Biogas plant | Biogas plant | Biogas plant | electricity | addition | 56.98 | 0.35 | 4.66 | 5.66 | 88.64 |  |  |  |  | MW_t
PL zachodniopomorskie | electricity | Biogas plant | Biogas plant | Biogas plant | electricity | addition | 42.25 | 0.26 | 3.45 | 4.2 | 65.71 |  |  |  |  | MW_t
# PL | electricity | Biogas plant | Biogas plant | Biogas plant | electricity | addition | 547.93 | 3.35 | 44.79 | 54.42 | 852.27 |  |  |  |  | MW_t |  | > distribute by Biogas 2021 > based on Biogas engine and plant data

## Biogas storage
area | sector | category | carrier | technology | technology_bundle | value_type | 2020 | 2021 | 2022 | 2025 | 2030 | 2035 | 2040 | 2045 | 2050 | # Unit | # References | # Comments
PL dolnośląskie | electricity | Biogas storage | Biogas storage | Biogas storage | electricity | addition | 0 | 0 | 0 | 0 | 0 |  |  |  |  | MWh_t
PL kujawsko-pomorskie | electricity | Biogas storage | Biogas storage | Biogas storage | electricity | addition | 0 | 0 | 0 | 0 | 0 |  |  |  |  | MWh_t
PL lubelskie | electricity | Biogas storage | Biogas storage | Biogas storage | electricity | addition | 0 | 0 | 0 | 0 | 0 |  |  |  |  | MWh_t
PL lubuskie | electricity | Biogas storage | Biogas storage | Biogas storage | electricity | addition | 0 | 0 | 0 | 0 | 0 |  |  |  |  | MWh_t
PL łódzkie | electricity | Biogas storage | Biogas storage | Biogas storage | electricity | addition | 0 | 0 | 0 | 0 | 0 |  |  |  |  | MWh_t
PL małopolskie | electricity | Biogas storage | Biogas storage | Biogas storage | electricity | addition | 0 | 0 | 0 | 0 | 0 |  |  |  |  | MWh_t
PL mazowieckie | electricity | Biogas storage | Biogas storage | Biogas storage | electricity | addition | 0 | 0 | 0 | 0 | 0 |  |  |  |  | MWh_t
PL opolskie | electricity | Biogas storage | Biogas storage | Biogas storage | electricity | addition | 0 | 0 | 0 | 0 | 0 |  |  |  |  | MWh_t
PL podkarpackie | electricity | Biogas storage | Biogas storage | Biogas storage | electricity | addition | 0 | 0 | 0 | 0 | 0 |  |  |  |  | MWh_t
PL podlaskie | electricity | Biogas storage | Biogas storage | Biogas storage | electricity | addition | 0 | 0 | 0 | 0 | 0 |  |  |  |  | MWh_t
PL pomorskie | electricity | Biogas storage | Biogas storage | Biogas storage | electricity | addition | 0 | 0 | 0 | 0 | 0 |  |  |  |  | MWh_t
PL śląskie | electricity | Biogas storage | Biogas storage | Biogas storage | electricity | addition | 0 | 0 | 0 | 0 | 0 |  |  |  |  | MWh_t
PL świętokrzyskie | electricity | Biogas storage | Biogas storage | Biogas storage | electricity | addition | 0 | 0 | 0 | 0 | 0 |  |  |  |  | MWh_t
PL warmińsko-mazurskie | electricity | Biogas storage | Biogas storage | Biogas storage | electricity | addition | 0 | 0 | 0 | 0 | 0 |  |  |  |  | MWh_t
PL wielkopolskie | electricity | Biogas storage | Biogas storage | Biogas storage | electricity | addition | 0 | 0 | 0 | 0 | 0 |  |  |  |  | MWh_t
PL zachodniopomorskie | electricity | Biogas storage | Biogas storage | Biogas storage | electricity | addition | 0 | 0 | 0 | 0 | 0 |  |  |  |  | MWh_t
# PL | electricity | Biogas storage | Biogas storage | Biogas storage | electricity | addition | 0 | 0 | 0 | 0 | 0 |  |  |  |  | MWh_t |  | > distribute by Biogas 2021

## Natural gas reforming
area | sector | category | carrier | technology | technology_bundle | value_type | 2020 | 2021 | 2022 | 2025 | 2030 | 2035 | 2040 | 2045 | 2050 | # Unit | # References | # Comments
PL dolnośląskie | hydrogen | Natural gas reforming | Natural gas reforming | Natural gas reforming | Hydrogen | addition | 212.91 | 0 | 0 | 0 | 0 | 0 | 0 | 0 | 0 | MW_H2
PL kujawsko-pomorskie | hydrogen | Natural gas reforming | Natural gas reforming | Natural gas reforming | Hydrogen | addition | 495.15 | 0 | 0 | 0 | 0 | 0 | 0 | 0 | 0 | MW_H2
PL lubelskie | hydrogen | Natural gas reforming | Natural gas reforming | Natural gas reforming | Hydrogen | addition | 1005.15 | 0 | 0 | 0 | 0 | 0 | 0 | 0 | 0 | MW_H2
PL lubuskie | hydrogen | Natural gas reforming | Natural gas reforming | Natural gas reforming | Hydrogen | addition | 0 | 0 | 0 | 0 | 0 | 0 | 0 | 0 | 0 | MW_H2
PL łódzkie | hydrogen | Natural gas reforming | Natural gas reforming | Natural gas reforming | Hydrogen | addition | 0 | 0 | 0 | 0 | 0 | 0 | 0 | 0 | 0 | MW_H2
PL małopolskie | hydrogen | Natural gas reforming | Natural gas reforming | Natural gas reforming | Hydrogen | addition | 403.05 | 0 | 0 | 0 | 0 | 0 | 0 | 0 | 0 | MW_H2
PL mazowieckie | hydrogen | Natural gas reforming | Natural gas reforming | Natural gas reforming | Hydrogen | addition | 1089.33 | 0 | 0 | 0 | 0 | 0 | 0 | 0 | 0 | MW_H2
PL opolskie | hydrogen | Natural gas reforming | Natural gas reforming | Natural gas reforming | Hydrogen | addition | 406.02 | 0 | 0 | 0 | 0 | 0 | 0 | 0 | 0 | MW_H2
PL podkarpackie | hydrogen | Natural gas reforming | Natural gas reforming | Natural gas reforming | Hydrogen | addition | 0 | 0 | 0 | 0 | 0 | 0 | 0 | 0 | 0 | MW_H2
PL podlaskie | hydrogen | Natural gas reforming | Natural gas reforming | Natural gas reforming | Hydrogen | addition | 0 | 0 | 0 | 0 | 0 | 0 | 0 | 0 | 0 | MW_H2
PL pomorskie | hydrogen | Natural gas reforming | Natural gas reforming | Natural gas reforming | Hydrogen | addition | 717.97 | 0 | 0 | 0 | 0 | 0 | 0 | 0 | 0 | MW_H2
PL śląskie | hydrogen | Natural gas reforming | Natural gas reforming | Natural gas reforming | Hydrogen | addition | 0 | 0 | 0 | 0 | 0 | 0 | 0 | 0 | 0 | MW_H2
PL świętokrzyskie | hydrogen | Natural gas reforming | Natural gas reforming | Natural gas reforming | Hydrogen | addition | 0 | 0 | 0 | 0 | 0 | 0 | 0 | 0 | 0 | MW_H2
PL warmińsko-mazurskie | hydrogen | Natural gas reforming | Natural gas reforming | Natural gas reforming | Hydrogen | addition | 0 | 0 | 0 | 0 | 0 | 0 | 0 | 0 | 0 | MW_H2
PL wielkopolskie | hydrogen | Natural gas reforming | Natural gas reforming | Natural gas reforming | Hydrogen | addition | 0 | 0 | 0 | 0 | 0 | 0 | 0 | 0 | 0 | MW_H2
PL zachodniopomorskie | hydrogen | Natural gas reforming | Natural gas reforming | Natural gas reforming | Hydrogen | addition | 623.89 | 0 | 0 | 0 | 0 | 0 | 0 | 0 | 0 | MW_H2
# PL | hydrogen | Natural gas reforming | Natural gas reforming | Natural gas reforming | Hydrogen | addition | 4951.5 | 0 | 0 | 0 | 0 | 0 | 0 | 0 | 0 | MW_H2 | > https://grupaazoty.com/upload/1/files/2021/strategia2021-2030/29.10.2021/2Grupa_azoty_strategia_2030_prezentacja_28_10_2021.pdf > https://www.ey.com/pl_pl/climate-change-sustainability-services/zielony-wodor-rewolucja-czy-przejsciowa-moda | > based on existing hydrogen production capacity (1,3 mln t hydrogen annualy) > distributed among main producing facilities

## Electrolyser
area | sector | category | carrier | technology | technology_bundle | value_type | 2020 | 2021 | 2022 | 2025 | 2030 | 2035 | 2040 | 2045 | 2050 | # Unit | # References | # Comments
PL dolnośląskie | hydrogen | Electrolyser | Electrolyser | Electrolyser | Hydrogen | addition | 0 | 0 | 0 | 0.86 | 36.32 |  |  |  |  | MW_H2
PL kujawsko-pomorskie | hydrogen | Electrolyser | Electrolyser | Electrolyser | Hydrogen | addition | 0 | 0 | 0 | 3.4 | 143.89 |  |  |  |  | MW_H2
PL lubelskie | hydrogen | Electrolyser | Electrolyser | Electrolyser | Hydrogen | addition | 0 | 0 | 0 | 3.56 | 150.88 |  |  |  |  | MW_H2
PL lubuskie | hydrogen | Electrolyser | Electrolyser | Electrolyser | Hydrogen | addition | 0 | 0 | 0 | 0.39 | 16.51 |  |  |  |  | MW_H2
PL łódzkie | hydrogen | Electrolyser | Electrolyser | Electrolyser | Hydrogen | addition | 0 | 0 | 0 | 1.55 | 65.53 |  |  |  |  | MW_H2
PL małopolskie | hydrogen | Electrolyser | Electrolyser | Electrolyser | Hydrogen | addition | 0 | 0 | 0 | 1.28 | 54.23 |  |  |  |  | MW_H2
PL mazowieckie | hydrogen | Electrolyser | Electrolyser | Electrolyser | Hydrogen | addition | 0 | 0 | 0 | 5.4 | 228.47 |  |  |  |  | MW_H2
PL opolskie | hydrogen | Electrolyser | Electrolyser | Electrolyser | Hydrogen | addition | 0 | 0 | 0 | 1.7 | 71.76 |  |  |  |  | MW_H2
PL podkarpackie | hydrogen | Electrolyser | Electrolyser | Electrolyser | Hydrogen | addition | 0 | 0 | 0 | 0.4 | 16.89 |  |  |  |  | MW_H2
PL podlaskie | hydrogen | Electrolyser | Electrolyser | Electrolyser | Hydrogen | addition | 0 | 0 | 0 | 0.84 | 35.56 |  |  |  |  | MW_H2
PL pomorskie | hydrogen | Electrolyser | Electrolyser | Electrolyser | Hydrogen | addition | 0 | 0 | 0 | 3.43 | 145.03 |  |  |  |  | MW_H2
PL śląskie | hydrogen | Electrolyser | Electrolyser | Electrolyser | Hydrogen | addition | 0 | 0 | 0 | 0.39 | 16.64 |  |  |  |  | MW_H2
PL świętokrzyskie | hydrogen | Electrolyser | Electrolyser | Electrolyser | Hydrogen | addition | 0 | 0 | 0 | 0.07 | 2.79 |  |  |  |  | MW_H2
PL warmińsko-mazurskie | hydrogen | Electrolyser | Electrolyser | Electrolyser | Hydrogen | addition | 0 | 0 | 0 | 1.8 | 76.2 |  |  |  |  | MW_H2
PL wielkopolskie | hydrogen | Electrolyser | Electrolyser | Electrolyser | Hydrogen | addition | 0 | 0 | 0 | 1.23 | 52.2 |  |  |  |  | MW_H2
PL zachodniopomorskie | hydrogen | Electrolyser | Electrolyser | Electrolyser | Hydrogen | addition | 0 | 0 | 0 | 3.73 | 157.73 |  |  |  |  | MW_H2
# PL | hydrogen | Electrolyser | Electrolyser | Electrolyser | Hydrogen | addition | 0 | 0 | 0 | 30 | 1270 |  |  |  |  | MW_H2 | https://www.gov.pl/web/klimat/polska-strategia-wodorowa-do-roku-2030 | > electrical capacity of electrolysers assumed in the governmental hydrogen strategy converted to output capacity > efficiency assumptions: 2025 -> 62% , 2030 -> 65% > distribute by average of natural gas reforming capacity and PV ground / wind onshore potential

## Hydrogen storage
area | sector | category | carrier | technology | technology_bundle | value_type | 2020 | 2021 | 2022 | 2025 | 2030 | 2035 | 2040 | 2045 | 2050 | # Unit | # References | # Comments
PL dolnośląskie | hydrogen | Hydrogen storage | Hydrogen storage | Hydrogen storage | Hydrogen | addition | 0 | 0 | 0 | 20.59 | 871.73 |  |  |  |  | MWh_H2
PL kujawsko-pomorskie | hydrogen | Hydrogen storage | Hydrogen storage | Hydrogen storage | Hydrogen | addition | 0 | 0 | 0 | 81.58 | 3453.38 |  |  |  |  | MWh_H2
PL lubelskie | hydrogen | Hydrogen storage | Hydrogen storage | Hydrogen storage | Hydrogen | addition | 0 | 0 | 0 | 85.54 | 3621.02 |  |  |  |  | MWh_H2
PL lubuskie | hydrogen | Hydrogen storage | Hydrogen storage | Hydrogen storage | Hydrogen | addition | 0 | 0 | 0 | 9.36 | 396.24 |  |  |  |  | MWh_H2
PL łódzkie | hydrogen | Hydrogen storage | Hydrogen storage | Hydrogen storage | Hydrogen | addition | 0 | 0 | 0 | 37.15 | 1572.77 |  |  |  |  | MWh_H2
PL małopolskie | hydrogen | Hydrogen storage | Hydrogen storage | Hydrogen storage | Hydrogen | addition | 0 | 0 | 0 | 30.74 | 1301.5 |  |  |  |  | MWh_H2
PL mazowieckie | hydrogen | Hydrogen storage | Hydrogen storage | Hydrogen storage | Hydrogen | addition | 0 | 0 | 0 | 129.53 | 5483.35 |  |  |  |  | MWh_H2
PL opolskie | hydrogen | Hydrogen storage | Hydrogen storage | Hydrogen storage | Hydrogen | addition | 0 | 0 | 0 | 40.68 | 1722.12 |  |  |  |  | MWh_H2
PL podkarpackie | hydrogen | Hydrogen storage | Hydrogen storage | Hydrogen storage | Hydrogen | addition | 0 | 0 | 0 | 9.58 | 405.38 |  |  |  |  | MWh_H2
PL podlaskie | hydrogen | Hydrogen storage | Hydrogen storage | Hydrogen storage | Hydrogen | addition | 0 | 0 | 0 | 20.16 | 853.44 |  |  |  |  | MWh_H2
PL pomorskie | hydrogen | Hydrogen storage | Hydrogen storage | Hydrogen storage | Hydrogen | addition | 0 | 0 | 0 | 82.22 | 3480.82 |  |  |  |  | MWh_H2
PL śląskie | hydrogen | Hydrogen storage | Hydrogen storage | Hydrogen storage | Hydrogen | addition | 0 | 0 | 0 | 9.43 | 399.29 |  |  |  |  | MWh_H2
PL świętokrzyskie | hydrogen | Hydrogen storage | Hydrogen storage | Hydrogen storage | Hydrogen | addition | 0 | 0 | 0 | 1.58 | 67.06 |  |  |  |  | MWh_H2
PL warmińsko-mazurskie | hydrogen | Hydrogen storage | Hydrogen storage | Hydrogen storage | Hydrogen | addition | 0 | 0 | 0 | 43.2 | 1828.8 |  |  |  |  | MWh_H2
PL wielkopolskie | hydrogen | Hydrogen storage | Hydrogen storage | Hydrogen storage | Hydrogen | addition | 0 | 0 | 0 | 29.59 | 1252.73 |  |  |  |  | MWh_H2
PL zachodniopomorskie | hydrogen | Hydrogen storage | Hydrogen storage | Hydrogen storage | Hydrogen | addition | 0 | 0 | 0 | 89.42 | 3785.62 |  |  |  |  | MWh_H2
# PL | hydrogen | Hydrogen storage | Hydrogen storage | Hydrogen storage | Hydrogen | addition | 0 | 0 | 0 | 720 | 30480 |  |  |  |  | MWh_H2 |  | > assumed 24 h storage

## ICE vehicle
area | sector | category | carrier | technology | technology_bundle | value_type | 2020 | 2021 | 2022 | 2025 | 2030 | 2035 | 2040 | 2045 | 2050 | # Unit | # References | # Comments
PL dolnośląskie | light vehicles | ICE vehicle | ICE vehicle | ICE vehicle | ICE vehicle | total | 166320 | 169344 | 172368 | 181440 | 196560 | 211680 | 226800 | 241920 | 257040 | MW_w
PL kujawsko-pomorskie | light vehicles | ICE vehicle | ICE vehicle | ICE vehicle | ICE vehicle | total | 118580 | 120736 | 122892 | 129360 | 140140 | 150920 | 161700 | 172480 | 183260 | MW_w
PL lubelskie | light vehicles | ICE vehicle | ICE vehicle | ICE vehicle | ICE vehicle | total | 120560 | 122752 | 124944 | 131520 | 142480 | 153440 | 164400 | 175360 | 186320 | MW_w
PL lubuskie | light vehicles | ICE vehicle | ICE vehicle | ICE vehicle | ICE vehicle | total | 57860 | 58912 | 59964 | 63120 | 68380 | 73640 | 78900 | 84160 | 89420 | MW_w
PL łódzkie | light vehicles | ICE vehicle | ICE vehicle | ICE vehicle | ICE vehicle | total | 140140 | 142688 | 145236 | 152880 | 165620 | 178360 | 191100 | 203840 | 216580 | MW_w
PL małopolskie | light vehicles | ICE vehicle | ICE vehicle | ICE vehicle | ICE vehicle | total | 196020 | 199584 | 203148 | 213840 | 231660 | 249480 | 267300 | 285120 | 302940 | MW_w
PL mazowieckie | light vehicles | ICE vehicle | ICE vehicle | ICE vehicle | ICE vehicle | total | 311960 | 317632 | 323304 | 340320 | 368680 | 397040 | 425400 | 453760 | 482120 | MW_w
PL opolskie | light vehicles | ICE vehicle | ICE vehicle | ICE vehicle | ICE vehicle | total | 56100 | 57120 | 58140 | 61200 | 66300 | 71400 | 76500 | 81600 | 86700 | MW_w
PL podkarpackie | light vehicles | ICE vehicle | ICE vehicle | ICE vehicle | ICE vehicle | total | 121880 | 124096 | 126312 | 132960 | 144040 | 155120 | 166200 | 177280 | 188360 | MW_w
PL podlaskie | light vehicles | ICE vehicle | ICE vehicle | ICE vehicle | ICE vehicle | total | 67540 | 68768 | 69996 | 73680 | 79820 | 85960 | 92100 | 98240 | 104380 | MW_w
PL pomorskie | light vehicles | ICE vehicle | ICE vehicle | ICE vehicle | ICE vehicle | total | 134860 | 137312 | 139764 | 147120 | 159380 | 171640 | 183900 | 196160 | 208420 | MW_w
PL śląskie | light vehicles | ICE vehicle | ICE vehicle | ICE vehicle | ICE vehicle | total | 258280 | 262976 | 267672 | 281760 | 305240 | 328720 | 352200 | 375680 | 399160 | MW_w
PL świętokrzyskie | light vehicles | ICE vehicle | ICE vehicle | ICE vehicle | ICE vehicle | total | 70400 | 71680 | 72960 | 76800 | 83200 | 89600 | 96000 | 102400 | 108800 | MW_w
PL warmińsko-mazurskie | light vehicles | ICE vehicle | ICE vehicle | ICE vehicle | ICE vehicle | total | 81400 | 82880 | 84360 | 88800 | 96200 | 103600 | 111000 | 118400 | 125800 | MW_w
PL wielkopolskie | light vehicles | ICE vehicle | ICE vehicle | ICE vehicle | ICE vehicle | total | 201080 | 204736 | 208392 | 219360 | 237640 | 255920 | 274200 | 292480 | 310760 | MW_w
PL zachodniopomorskie | light vehicles | ICE vehicle | ICE vehicle | ICE vehicle | ICE vehicle | total | 97020 | 98784 | 100548 | 105840 | 114660 | 123480 | 132300 | 141120 | 149940 | MW_w
# PL | light vehicles | ICE vehicle | ICE vehicle | ICE vehicle | ICE vehicle | total | 2200000 | 2240000 | 2280000 | 2400000 | 2600000 | 2800000 | 3000000 | 3200000 | 3400000 | MW_w | > https://www.samar.pl/__/3/3.a/117083/3.sc/11/Park-2022---Ile-jest-w-Polsce-samochod%C3%B3w-i-jaki-jest-ich-wiek-.html > https://www.pzpm.org.pl/pl/Publikacje/Raporty/Rocznik-Raport-Branzy-Motoryzacyjnej-PZPM-i-KPMG-2022-2023 (pp. 31, 36) | > according to SAMAR there are around 20 mln active ICE cars, add 10% of light duty vehicles (around 2200 GW) > distribute by population > assume +400k anually so that the number can safely cover the rising transportation demand

## BEV
area | sector | category | carrier | technology | technology_bundle | value_type | 2020 | 2021 | 2022 | 2025 | 2030 | 2035 | 2040 | 2045 | 2050 | # Unit | # References | # Comments
PL dolnośląskie | light vehicles | BEV | BEV | BEV | BEV | total | 108.86 | 214.7 | 350.41 | 2319.03 | 9828 | 18900 | 29484 |  |  | MW_w
PL kujawsko-pomorskie | light vehicles | BEV | BEV | BEV | BEV | total | 77.62 | 153.08 | 249.83 | 1653.38 | 7007 | 13475 | 21021 |  |  | MW_w
PL lubelskie | light vehicles | BEV | BEV | BEV | BEV | total | 78.91 | 155.63 | 254 | 1680.99 | 7124 | 13700 | 21372 |  |  | MW_w
PL lubuskie | light vehicles | BEV | BEV | BEV | BEV | total | 37.87 | 74.69 | 121.9 | 806.75 | 3419 | 6575 | 10257 |  |  | MW_w
PL łódzkie | light vehicles | BEV | BEV | BEV | BEV | total | 91.73 | 180.91 | 295.25 | 1954 | 8281 | 15925 | 24843 |  |  | MW_w
PL małopolskie | light vehicles | BEV | BEV | BEV | BEV | total | 128.3 | 253.04 | 412.98 | 2733.14 | 11583 | 22275 | 34749 |  |  | MW_w
PL mazowieckie | light vehicles | BEV | BEV | BEV | BEV | total | 204.19 | 402.71 | 657.24 | 4349.72 | 18434 | 35450 | 55302 |  |  | MW_w
PL opolskie | light vehicles | BEV | BEV | BEV | BEV | total | 36.72 | 72.42 | 118.19 | 782.21 | 3315 | 6375 | 9945 |  |  | MW_w
PL podkarpackie | light vehicles | BEV | BEV | BEV | BEV | total | 79.78 | 157.34 | 256.78 | 1699.4 | 7202 | 13850 | 21606 |  |  | MW_w
PL podlaskie | light vehicles | BEV | BEV | BEV | BEV | total | 44.21 | 87.19 | 142.29 | 941.72 | 3991 | 7675 | 11973 |  |  | MW_w
PL pomorskie | light vehicles | BEV | BEV | BEV | BEV | total | 88.27 | 174.09 | 284.13 | 1880.38 | 7969 | 15325 | 23907 |  |  | MW_w
PL śląskie | light vehicles | BEV | BEV | BEV | BEV | total | 169.06 | 333.42 | 544.15 | 3601.25 | 15262 | 29350 | 45786 |  |  | MW_w
PL świętokrzyskie | light vehicles | BEV | BEV | BEV | BEV | total | 46.08 | 90.88 | 148.32 | 981.6 | 4160 | 8000 | 12480 |  |  | MW_w
PL warmińsko-mazurskie | light vehicles | BEV | BEV | BEV | BEV | total | 53.28 | 105.08 | 171.5 | 1134.98 | 4810 | 9250 | 14430 |  |  | MW_w
PL wielkopolskie | light vehicles | BEV | BEV | BEV | BEV | total | 131.62 | 259.58 | 423.64 | 2803.7 | 11882 | 22850 | 35646 |  |  | MW_w
PL zachodniopomorskie | light vehicles | BEV | BEV | BEV | BEV | total | 63.5 | 125.24 | 204.4 | 1352.77 | 5733 | 11025 | 17199 |  |  | MW_w
# PL | light vehicles | BEV | BEV | BEV | BEV | total | 1440 | 2840 | 4635 | 30675 | 130000 | 250000 | 390000 |  |  | MW_w | > PSPA https://pspa.com.pl/research/licznik-elektromobilnosci/ > https://theicct.org/wp-content/uploads/2022/06/fs-real-world-phev-use-jun22.pdf (p. 2) > 2025: https://polishevoutlook.pl/ > 2030: https://pspa.com.pl/2023/raport/do-2030-r-sprzedaz-samochodow-calkowicie-elektrycznych-w-polsce-wzrosnie-ponad-dziesieciokrotnie/ > 2030 PHEV: https://menadzerfloty.pl/aktualnosci/polski-rynek-elektromobilnosci-coraz-blizej-przelomu/ | > 2020: 10 thousands BEV, 8.8 thousands PHEV -> (10 000 + 0.5 * 8 800) * 100 kW = 1440 MW > 2021: 18.8 thousands BEV, 19.2 thousands PHEV -> (18 800 + 0.5 * 19 200) * 100 kW = 2840 MW > 2022: 31.2 thousands BEV, 30.3 thousands PHEV -> (31 200 + 0.5 * 30 300) * 100 kW = 4635 MW > 2025: 226.2 thousands BEV, 161.1 thousands PHEV -> 30675 MW > 2030: 933.2 thosands BEV, 668.0 thousands PHEV -> 126720 MW, approx. 130000 MW > assume PHEV counts as 50% BEV (ICCT study says electric driving share of PHEV is 45-50% for private cars) > distribute by population

## # Conventional heating plant (ARE)
area | sector | category | carrier | technology | technology_bundle | value_type | 2020 | 2021 | 2022 | 2025 | 2030 | 2035 | 2040 | 2045 | 2050 | # Unit | # References | # Comments
PL dolnośląskie | heat | Conventional heating plant | Conventional heating plant | Conventional heating plant | District heating | total | 1147.2 | 1285.1 | [7 empty] | MW_t
PL kujawsko-pomorskie | heat | Conventional heating plant | Conventional heating plant | Conventional heating plant | District heating | total | 640.6 | 748.4 | [7 empty] | MW_t
PL lubelskie | heat | Conventional heating plant | Conventional heating plant | Conventional heating plant | District heating | total | 428.1 | 428.1 | [7 empty] | MW_t
PL lubuskie | heat | Conventional heating plant | Conventional heating plant | Conventional heating plant | District heating | total | 42.9 | 397.6 | [7 empty] | MW_t
PL łódzkie | heat | Conventional heating plant | Conventional heating plant | Conventional heating plant | District heating | total | 875.8 | 757.3 | [7 empty] | MW_t
PL małopolskie | heat | Conventional heating plant | Conventional heating plant | Conventional heating plant | District heating | total | 530.9 | 523.1 | [7 empty] | MW_t
PL mazowieckie | heat | Conventional heating plant | Conventional heating plant | Conventional heating plant | District heating | total | 947.3 | 986.1 | [7 empty] | MW_t
PL opolskie | heat | Conventional heating plant | Conventional heating plant | Conventional heating plant | District heating | total | 171.9 | 139.2 | [7 empty] | MW_t
PL podkarpackie | heat | Conventional heating plant | Conventional heating plant | Conventional heating plant | District heating | total | 555.8 | 494.9 | [7 empty] | MW_t
PL podlaskie | heat | Conventional heating plant | Conventional heating plant | Conventional heating plant | District heating | total | 333.6 | 348.4 | [7 empty] | MW_t
PL pomorskie | heat | Conventional heating plant | Conventional heating plant | Conventional heating plant | District heating | total | 636.6 | 720.7 | [7 empty] | MW_t
PL śląskie | heat | Conventional heating plant | Conventional heating plant | Conventional heating plant | District heating | total | 1274.4 | 1383.6 | [7 empty] | MW_t
PL świętokrzyskie | heat | Conventional heating plant | Conventional heating plant | Conventional heating plant | District heating | total | 578.1 | 479.1 | [7 empty] | MW_t
PL warmińsko-mazurskie | heat | Conventional heating plant | Conventional heating plant | Conventional heating plant | District heating | total | 537 | 576.2 | [7 empty] | MW_t
PL wielkopolskie | heat | Conventional heating plant | Conventional heating plant | Conventional heating plant | District heating | total | 744.6 | 790.6 | [7 empty] | MW_t
PL zachodniopomorskie | heat | Conventional heating plant | Conventional heating plant | Conventional heating plant | District heating | total | 1119.7 | 1002.7 | [7 empty] | MW_t
# PL | heat | Conventional heating plant | Conventional heating plant | Conventional heating plant | District heating | total | 10564.5 | 11061.1 | [7 empty] | MW_t | > Statystyka Ciepłownictwa Polskiego 2021

## # Convential CHP plant - heating boilers (ARE)
area | sector | category | carrier | technology | technology_bundle | value_type | 2020 | 2021 | 2022 | 2025 | 2030 | 2035 | 2040 | 2045 | 2050 | # Unit | # References | # Comments
PL dolnośląskie | heat | Conventional heating plant | Conventional heating plant | Conventional heating plant | District heating | total | 582 | 581 | [7 empty] | MW_t
PL kujawsko-pomorskie | heat | Conventional heating plant | Conventional heating plant | Conventional heating plant | District heating | total | 227 | 227 | [7 empty] | MW_t
PL lubelskie | heat | Conventional heating plant | Conventional heating plant | Conventional heating plant | District heating | total | 701 | 561 | [7 empty] | MW_t
PL lubuskie | heat | Conventional heating plant | Conventional heating plant | Conventional heating plant | District heating | total | 129.5 | 120 | [7 empty] | MW_t |  | estimate
PL łódzkie | heat | Conventional heating plant | Conventional heating plant | Conventional heating plant | District heating | total | 839 | 839 | [7 empty] | MW_t
PL małopolskie | heat | Conventional heating plant | Conventional heating plant | Conventional heating plant | District heating | total | 614 | 626 | [7 empty] | MW_t
PL mazowieckie | heat | Conventional heating plant | Conventional heating plant | Conventional heating plant | District heating | total | 1448 | 1558 | [7 empty] | MW_t
PL opolskie | heat | Conventional heating plant | Conventional heating plant | Conventional heating plant | District heating | total | 120 | 119 | [7 empty] | MW_t
PL podkarpackie | heat | Conventional heating plant | Conventional heating plant | Conventional heating plant | District heating | total | 567 | 702 | [7 empty] | MW_t
PL podlaskie | heat | Conventional heating plant | Conventional heating plant | Conventional heating plant | District heating | total | 129.5 | 120 | [7 empty] | MW_t |  | estimate
PL pomorskie | heat | Conventional heating plant | Conventional heating plant | Conventional heating plant | District heating | total | 492 | 492 | [7 empty] | MW_t
PL śląskie | heat | Conventional heating plant | Conventional heating plant | Conventional heating plant | District heating | total | 1280 | 1401 | [7 empty] | MW_t
PL świętokrzyskie | heat | Conventional heating plant | Conventional heating plant | Conventional heating plant | District heating | total | 276 | 276 | [7 empty] | MW_t
PL warmińsko-mazurskie | heat | Conventional heating plant | Conventional heating plant | Conventional heating plant | District heating | total | 129.5 | 120 | [7 empty] | MW_t |  | estimate
PL wielkopolskie | heat | Conventional heating plant | Conventional heating plant | Conventional heating plant | District heating | total | 433 | 484 | [7 empty] | MW_t
PL zachodniopomorskie | heat | Conventional heating plant | Conventional heating plant | Conventional heating plant | District heating | total | 129.5 | 120 | [7 empty] | MW_t |  | estimate
# PL | heat | Conventional heating plant | Conventional heating plant | Conventional heating plant | District heating | total | 8097 | 8346 | [7 empty] | MW_t | > Statystyka Ciepłownictwa Polskiego 2021

## # Convential CHP plant - cogeneration (ARE)
area | sector | category | carrier | technology | technology_bundle | value_type | 2020 | 2021 | 2022 | 2025 | 2030 | 2035 | 2040 | 2045 | 2050 | # Unit | # References | # Comments
PL dolnośląskie | heat | CHP heat | CHP heat | CHP heat | District heating | total | 1327 | 1308 | [7 empty] | MW_t
PL kujawsko-pomorskie | heat | CHP heat | CHP heat | CHP heat | District heating | total | 545 | 552 | [7 empty] | MW_t
PL lubelskie | heat | CHP heat | CHP heat | CHP heat | District heating | total | 374 | 374 | [7 empty] | MW_t
PL lubuskie | heat | CHP heat | CHP heat | CHP heat | District heating | total | 293.75 | 275.75 | [7 empty] | MW_t |  | estimate
PL łódzkie | heat | CHP heat | CHP heat | CHP heat | District heating | total | 1341 | 1341 | [7 empty] | MW_t
PL małopolskie | heat | CHP heat | CHP heat | CHP heat | District heating | total | 1484 | 1479 | [7 empty] | MW_t
PL mazowieckie | heat | CHP heat | CHP heat | CHP heat | District heating | total | 3435 | 3441 | [7 empty] | MW_t
PL opolskie | heat | CHP heat | CHP heat | CHP heat | District heating | total | 107 | 107 | [7 empty] | MW_t
PL podkarpackie | heat | CHP heat | CHP heat | CHP heat | District heating | total | 870 | 536 | [7 empty] | MW_t
PL podlaskie | heat | CHP heat | CHP heat | CHP heat | District heating | total | 293.75 | 275.75 | [7 empty] | MW_t |  | estimate
PL pomorskie | heat | CHP heat | CHP heat | CHP heat | District heating | total | 758 | 757 | [7 empty] | MW_t
PL śląskie | heat | CHP heat | CHP heat | CHP heat | District heating | total | 3229 | 3106 | [7 empty] | MW_t
PL świętokrzyskie | heat | CHP heat | CHP heat | CHP heat | District heating | total | 172 | 172 | [7 empty] | MW_t
PL warmińsko-mazurskie | heat | CHP heat | CHP heat | CHP heat | District heating | total | 293.75 | 275.75 | [7 empty] | MW_t |  | estimate
PL wielkopolskie | heat | CHP heat | CHP heat | CHP heat | District heating | total | 867 | 869 | [7 empty] | MW_t
PL zachodniopomorskie | heat | CHP heat | CHP heat | CHP heat | District heating | total | 293.75 | 275.75 | [7 empty] | MW_t |  | estimate
# PL | heat | CHP heat | CHP heat | CHP heat | District heating | total | 15684 | 15145 | [7 empty] | MW_t | > Statystyka Ciepłownictwa Polskiego

## # Conventional heating capacity - total (URE)
area | sector | category | carrier | technology | technology_bundle | value_type | 2020 | 2021 | 2022 | 2025 | 2030 | 2035 | 2040 | 2045 | 2050 | # Unit | # References | # Comments
PL dolnośląskie | heat | Conventional heating plant | Conventional heating plant | Conventional heating plant | District heating | total | 4493.19 | 4560.63 | [7 empty] | MW_t
PL kujawsko-pomorskie | heat | Conventional heating plant | Conventional heating plant | Conventional heating plant | District heating | total | 2814.24 | 2856.48 | [7 empty] | MW_t
PL lubelskie | heat | Conventional heating plant | Conventional heating plant | Conventional heating plant | District heating | total | 2153.32 | 2185.64 | [7 empty] | MW_t
PL lubuskie | heat | Conventional heating plant | Conventional heating plant | Conventional heating plant | District heating | total | 730.21 | 741.17 | [7 empty] | MW_t
PL łódzkie | heat | Conventional heating plant | Conventional heating plant | Conventional heating plant | District heating | total | 4194.71 | 4257.67 | [7 empty] | MW_t
PL małopolskie | heat | Conventional heating plant | Conventional heating plant | Conventional heating plant | District heating | total | 3533.79 | 3586.83 | [7 empty] | MW_t
PL mazowieckie | heat | Conventional heating plant | Conventional heating plant | Conventional heating plant | District heating | total | 10665.33 | 10825.41 | [7 empty] | MW_t
PL opolskie | heat | Conventional heating plant | Conventional heating plant | Conventional heating plant | District heating | total | 1236.56 | 1255.12 | [7 empty] | MW_t
PL podkarpackie | heat | Conventional heating plant | Conventional heating plant | Conventional heating plant | District heating | total | 1327.17 | 1347.09 | [7 empty] | MW_t
PL podlaskie | heat | Conventional heating plant | Conventional heating plant | Conventional heating plant | District heating | total | 1487.07 | 1509.39 | [7 empty] | MW_t
PL pomorskie | heat | Conventional heating plant | Conventional heating plant | Conventional heating plant | District heating | total | 3683.03 | 3738.31 | [7 empty] | MW_t
PL śląskie | heat | Conventional heating plant | Conventional heating plant | Conventional heating plant | District heating | total | 7909.72 | 8028.44 | [7 empty] | MW_t
PL świętokrzyskie | heat | Conventional heating plant | Conventional heating plant | Conventional heating plant | District heating | total | 1353.82 | 1374.14 | [7 empty] | MW_t
PL warmińsko-mazurskie | heat | Conventional heating plant | Conventional heating plant | Conventional heating plant | District heating | total | 1742.91 | 1769.07 | [7 empty] | MW_t
PL wielkopolskie | heat | Conventional heating plant | Conventional heating plant | Conventional heating plant | District heating | total | 3949.53 | 4008.81 | [7 empty] | MW_t
PL zachodniopomorskie | heat | Conventional heating plant | Conventional heating plant | Conventional heating plant | District heating | total | 2030.73 | 2061.21 | [7 empty] | MW_t
# PL | heat | Conventional heating plant | Conventional heating plant | Conventional heating plant | District heating | total | 53300 | 54100 | [7 empty] | MW_t | > URE https://www.ure.gov.pl/pl/urzad/informacje-ogolne/aktualnosci/10761,Cieplownictwo-w-liczbach-najnowszy-raport-URE.html | > URE: 53.3 GW in 2020 and 54.1 GW in 2021 > distribute by heat consumption - district

## Conventional heating plant
area | sector | category | carrier | technology | technology_bundle | value_type | 2020 | 2021 | 2022 | 2025 | 2030 | 2035 | 2040 | 2045 | 2050 | # Unit | # References | # Comments
PL dolnośląskie | heat | Conventional heating plant | Conventional heating plant | Conventional heating plant | District heating | total | 3166.19 | 3252.63 | 3252.63 | 3252.63 | 3252.63 | 3252.63 | 3252.63 | 3252.63 | 3252.63 | MW_t
PL kujawsko-pomorskie | heat | Conventional heating plant | Conventional heating plant | Conventional heating plant | District heating | total | 2269.24 | 2304.48 | 2304.48 | 2304.48 | 2304.48 | 2304.48 | 2304.48 | 2304.48 | 2304.48 | MW_t
PL lubelskie | heat | Conventional heating plant | Conventional heating plant | Conventional heating plant | District heating | total | 1779.32 | 1811.64 | 1811.64 | 1811.64 | 1811.64 | 1811.64 | 1811.64 | 1811.64 | 1811.64 | MW_t
PL lubuskie | heat | Conventional heating plant | Conventional heating plant | Conventional heating plant | District heating | total | 436.46 | 465.42 | 465.42 | 465.42 | 465.42 | 465.42 | 465.42 | 465.42 | 465.42 | MW_t
PL łódzkie | heat | Conventional heating plant | Conventional heating plant | Conventional heating plant | District heating | total | 2853.71 | 2916.67 | 2916.67 | 2916.67 | 2916.67 | 2916.67 | 2916.67 | 2916.67 | 2916.67 | MW_t
PL małopolskie | heat | Conventional heating plant | Conventional heating plant | Conventional heating plant | District heating | total | 2049.79 | 2107.83 | 2107.83 | 2107.83 | 2107.83 | 2107.83 | 2107.83 | 2107.83 | 2107.83 | MW_t
PL mazowieckie | heat | Conventional heating plant | Conventional heating plant | Conventional heating plant | District heating | total | 7230.33 | 7384.41 | 7384.41 | 7384.41 | 7384.41 | 7384.41 | 7384.41 | 7384.41 | 7384.41 | MW_t
PL opolskie | heat | Conventional heating plant | Conventional heating plant | Conventional heating plant | District heating | total | 1129.56 | 1148.12 | 1148.12 | 1148.12 | 1148.12 | 1148.12 | 1148.12 | 1148.12 | 1148.12 | MW_t
PL podkarpackie | heat | Conventional heating plant | Conventional heating plant | Conventional heating plant | District heating | total | 457.17 | 811.09 | 811.09 | 811.09 | 811.09 | 811.09 | 811.09 | 811.09 | 811.09 | MW_t
PL podlaskie | heat | Conventional heating plant | Conventional heating plant | Conventional heating plant | District heating | total | 1193.32 | 1233.64 | 1233.64 | 1233.64 | 1233.64 | 1233.64 | 1233.64 | 1233.64 | 1233.64 | MW_t
PL pomorskie | heat | Conventional heating plant | Conventional heating plant | Conventional heating plant | District heating | total | 2925.03 | 2981.31 | 2981.31 | 2981.31 | 2981.31 | 2981.31 | 2981.31 | 2981.31 | 2981.31 | MW_t
PL śląskie | heat | Conventional heating plant | Conventional heating plant | Conventional heating plant | District heating | total | 4680.72 | 4922.44 | 4922.44 | 4922.44 | 4922.44 | 4922.44 | 4922.44 | 4922.44 | 4922.44 | MW_t
PL świętokrzyskie | heat | Conventional heating plant | Conventional heating plant | Conventional heating plant | District heating | total | 1181.82 | 1202.14 | 1202.14 | 1202.14 | 1202.14 | 1202.14 | 1202.14 | 1202.14 | 1202.14 | MW_t
PL warmińsko-mazurskie | heat | Conventional heating plant | Conventional heating plant | Conventional heating plant | District heating | total | 1449.16 | 1493.32 | 1493.32 | 1493.32 | 1493.32 | 1493.32 | 1493.32 | 1493.32 | 1493.32 | MW_t
PL wielkopolskie | heat | Conventional heating plant | Conventional heating plant | Conventional heating plant | District heating | total | 3082.53 | 3139.81 | 3139.81 | 3139.81 | 3139.81 | 3139.81 | 3139.81 | 3139.81 | 3139.81 | MW_t
PL zachodniopomorskie | heat | Conventional heating plant | Conventional heating plant | Conventional heating plant | District heating | total | 1736.98 | 1785.46 | 1785.46 | 1785.46 | 1785.46 | 1785.46 | 1785.46 | 1785.46 | 1785.46 | MW_t
# PL | heat | Conventional heating plant | Conventional heating plant | Conventional heating plant | District heating | total | 37621.33 | 38960.41 | 38960.41 | 38960.41 | 38960.41 | 38960.41 | 38960.41 | 38960.41 | 38960.41 | MW_t | > Statystyka Ciepłownictwa Polskiego 2021 > URE https://www.ure.gov.pl/pl/urzad/informacje-ogolne/aktualnosci/10761,Cieplownictwo-w-liczbach-najnowszy-raport-URE.html | > total heating capacity minus CHP capacitiy > assume 2021 values after 2021

## Heat pump large
area | sector | category | carrier | technology | technology_bundle | value_type | 2020 | 2021 | 2022 | 2025 | 2030 | 2035 | 2040 | 2045 | 2050 | # Unit | # References | # Comments
PL dolnośląskie | heat | Heat pump large | Heat pump large | Heat pump large | District heating | addition | 0 | 0 | 0 | 0 | 84.3 |  |  |  |  | MW_t
PL kujawsko-pomorskie | heat | Heat pump large | Heat pump large | Heat pump large | District heating | addition | 0 | 0 | 0 | 0 | 52.8 |  |  |  |  | MW_t
PL lubelskie | heat | Heat pump large | Heat pump large | Heat pump large | District heating | addition | 0 | 0 | 0 | 0 | 40.4 |  |  |  |  | MW_t
PL lubuskie | heat | Heat pump large | Heat pump large | Heat pump large | District heating | addition | 0 | 0 | 0 | 0 | 13.7 |  |  |  |  | MW_t
PL łódzkie | heat | Heat pump large | Heat pump large | Heat pump large | District heating | addition | 0 | 0 | 0 | 0 | 78.7 |  |  |  |  | MW_t
PL małopolskie | heat | Heat pump large | Heat pump large | Heat pump large | District heating | addition | 0 | 0 | 0 | 0 | 66.3 |  |  |  |  | MW_t
PL mazowieckie | heat | Heat pump large | Heat pump large | Heat pump large | District heating | addition | 0 | 0 | 0 | 0 | 200.1 |  |  |  |  | MW_t
PL opolskie | heat | Heat pump large | Heat pump large | Heat pump large | District heating | addition | 0 | 0 | 0 | 0 | 23.2 |  |  |  |  | MW_t
PL podkarpackie | heat | Heat pump large | Heat pump large | Heat pump large | District heating | addition | 0 | 0 | 0 | 0 | 24.9 |  |  |  |  | MW_t
PL podlaskie | heat | Heat pump large | Heat pump large | Heat pump large | District heating | addition | 0 | 0 | 0 | 0 | 27.9 |  |  |  |  | MW_t
PL pomorskie | heat | Heat pump large | Heat pump large | Heat pump large | District heating | addition | 0 | 0 | 0 | 0 | 69.1 |  |  |  |  | MW_t
PL śląskie | heat | Heat pump large | Heat pump large | Heat pump large | District heating | addition | 0 | 0 | 0 | 0 | 148.4 |  |  |  |  | MW_t
PL świętokrzyskie | heat | Heat pump large | Heat pump large | Heat pump large | District heating | addition | 0 | 0 | 0 | 0 | 25.4 |  |  |  |  | MW_t
PL warmińsko-mazurskie | heat | Heat pump large | Heat pump large | Heat pump large | District heating | addition | 0 | 0 | 0 | 0 | 32.7 |  |  |  |  | MW_t
PL wielkopolskie | heat | Heat pump large | Heat pump large | Heat pump large | District heating | addition | 0 | 0 | 0 | 0 | 74.1 |  |  |  |  | MW_t
PL zachodniopomorskie | heat | Heat pump large | Heat pump large | Heat pump large | District heating | addition | 0 | 0 | 0 | 0 | 38.1 |  |  |  |  | MW_t
# PL | heat | Heat pump large | Heat pump large | Heat pump large | District heating | addition | 0 | 0 | 0 | 0 | 1000 |  |  |  |  | MW_t

## Resistive heater large
area | sector | category | carrier | technology | technology_bundle | value_type | 2020 | 2021 | 2022 | 2025 | 2030 | 2035 | 2040 | 2045 | 2050 | # Unit | # References | # Comments
PL dolnośląskie | heat | Resistive heater large | Resistive heater large | Resistive heater large | District heating | addition | 0 | 0 | 0 | 0 | 84.3 |  |  |  |  | MW_t
PL kujawsko-pomorskie | heat | Resistive heater large | Resistive heater large | Resistive heater large | District heating | addition | 0 | 0 | 0 | 0 | 52.8 |  |  |  |  | MW_t
PL lubelskie | heat | Resistive heater large | Resistive heater large | Resistive heater large | District heating | addition | 0 | 0 | 0 | 0 | 40.4 |  |  |  |  | MW_t
PL lubuskie | heat | Resistive heater large | Resistive heater large | Resistive heater large | District heating | addition | 0 | 0 | 0 | 0 | 13.7 |  |  |  |  | MW_t
PL łódzkie | heat | Resistive heater large | Resistive heater large | Resistive heater large | District heating | addition | 0 | 0 | 0 | 0 | 78.7 |  |  |  |  | MW_t
PL małopolskie | heat | Resistive heater large | Resistive heater large | Resistive heater large | District heating | addition | 0 | 0 | 0 | 0 | 66.3 |  |  |  |  | MW_t
PL mazowieckie | heat | Resistive heater large | Resistive heater large | Resistive heater large | District heating | addition | 0 | 0 | 0 | 0 | 200.1 |  |  |  |  | MW_t
PL opolskie | heat | Resistive heater large | Resistive heater large | Resistive heater large | District heating | addition | 0 | 0 | 0 | 0 | 23.2 |  |  |  |  | MW_t
PL podkarpackie | heat | Resistive heater large | Resistive heater large | Resistive heater large | District heating | addition | 0 | 0 | 0 | 0 | 24.9 |  |  |  |  | MW_t
PL podlaskie | heat | Resistive heater large | Resistive heater large | Resistive heater large | District heating | addition | 0 | 0 | 0 | 0 | 27.9 |  |  |  |  | MW_t
PL pomorskie | heat | Resistive heater large | Resistive heater large | Resistive heater large | District heating | addition | 0 | 0 | 0 | 0 | 69.1 |  |  |  |  | MW_t
PL śląskie | heat | Resistive heater large | Resistive heater large | Resistive heater large | District heating | addition | 0 | 0 | 0 | 0 | 148.4 |  |  |  |  | MW_t
PL świętokrzyskie | heat | Resistive heater large | Resistive heater large | Resistive heater large | District heating | addition | 0 | 0 | 0 | 0 | 25.4 |  |  |  |  | MW_t
PL warmińsko-mazurskie | heat | Resistive heater large | Resistive heater large | Resistive heater large | District heating | addition | 0 | 0 | 0 | 0 | 32.7 |  |  |  |  | MW_t
PL wielkopolskie | heat | Resistive heater large | Resistive heater large | Resistive heater large | District heating | addition | 0 | 0 | 0 | 0 | 74.1 |  |  |  |  | MW_t
PL zachodniopomorskie | heat | Resistive heater large | Resistive heater large | Resistive heater large | District heating | addition | 0 | 0 | 0 | 0 | 38.1 |  |  |  |  | MW_t
# PL | heat | Resistive heater large | Resistive heater large | Resistive heater large | District heating | addition | 0 | 0 | 0 | 0 | 1000 |  |  |  |  | MW_t |  | > assume same as heat pump large

## Heat storage large
area | sector | category | carrier | technology | technology_bundle | value_type | 2020 | 2021 | 2022 | 2025 | 2030 | 2035 | 2040 | 2045 | 2050 | # Unit | # References | # Comments
PL dolnośląskie | heat | Heat storage large | Heat storage large | Heat storage large | District heating | addition | 75.03 | 0 | 0 | 0 | 4215 |  |  |  |  | MWh_t
PL kujawsko-pomorskie | heat | Heat storage large | Heat storage large | Heat storage large | District heating | addition | 46.99 | 0 | 0 | 0 | 2640 |  |  |  |  | MWh_t
PL lubelskie | heat | Heat storage large | Heat storage large | Heat storage large | District heating | addition | 35.96 | 0 | 0 | 0 | 2020 |  |  |  |  | MWh_t
PL lubuskie | heat | Heat storage large | Heat storage large | Heat storage large | District heating | addition | 12.19 | 0 | 0 | 0 | 685 |  |  |  |  | MWh_t
PL łódzkie | heat | Heat storage large | Heat storage large | Heat storage large | District heating | addition | 70.04 | 0 | 0 | 0 | 3935 |  |  |  |  | MWh_t
PL małopolskie | heat | Heat storage large | Heat storage large | Heat storage large | District heating | addition | 59.01 | 0 | 0 | 0 | 3315 |  |  |  |  | MWh_t
PL mazowieckie | heat | Heat storage large | Heat storage large | Heat storage large | District heating | addition | 178.09 | 0 | 0 | 0 | 10005 |  |  |  |  | MWh_t
PL opolskie | heat | Heat storage large | Heat storage large | Heat storage large | District heating | addition | 20.65 | 0 | 0 | 0 | 1160 |  |  |  |  | MWh_t
PL podkarpackie | heat | Heat storage large | Heat storage large | Heat storage large | District heating | addition | 22.16 | 0 | 0 | 0 | 1245 |  |  |  |  | MWh_t
PL podlaskie | heat | Heat storage large | Heat storage large | Heat storage large | District heating | addition | 24.83 | 0 | 0 | 0 | 1395 |  |  |  |  | MWh_t
PL pomorskie | heat | Heat storage large | Heat storage large | Heat storage large | District heating | addition | 61.5 | 0 | 0 | 0 | 3455 |  |  |  |  | MWh_t
PL śląskie | heat | Heat storage large | Heat storage large | Heat storage large | District heating | addition | 132.08 | 0 | 0 | 0 | 7420 |  |  |  |  | MWh_t
PL świętokrzyskie | heat | Heat storage large | Heat storage large | Heat storage large | District heating | addition | 22.61 | 0 | 0 | 0 | 1270 |  |  |  |  | MWh_t
PL warmińsko-mazurskie | heat | Heat storage large | Heat storage large | Heat storage large | District heating | addition | 29.1 | 0 | 0 | 0 | 1635 |  |  |  |  | MWh_t
PL wielkopolskie | heat | Heat storage large | Heat storage large | Heat storage large | District heating | addition | 65.95 | 0 | 0 | 0 | 3705 |  |  |  |  | MWh_t
PL zachodniopomorskie | heat | Heat storage large | Heat storage large | Heat storage large | District heating | addition | 33.91 | 0 | 0 | 0 | 1905 |  |  |  |  | MWh_t
# PL | heat | Heat storage large | Heat storage large | Heat storage large | District heating | addition | 890 | 0 | 0 | 0 | 50000 |  |  |  |  | MWh_t | > https://www.forum-energii.eu/pl/analizy/kse-kogeneracja | > 2020: 800 MWh_t of heat storage at heating plants + 90 MWh_t of heat storage in heat network > 2030: assumed 50 h storage of heat pump output

## Conventional boiler
area | sector | category | carrier | technology | technology_bundle | value_type | 2020 | 2021 | 2022 | 2025 | 2030 | 2035 | 2040 | 2045 | 2050 | # Unit | # References | # Comments
PL dolnośląskie | heat | Conventional boiler | Conventional boiler | Conventional boiler | Conventional boiler | total | 8302.23 | 8302.23 | 8302.23 | 8302.23 | 8302.23 | 8302.23 | 8302.23 | 8302.23 | 8302.23 | MW_t
PL kujawsko-pomorskie | heat | Conventional boiler | Conventional boiler | Conventional boiler | Conventional boiler | total | 4650.39 | 4650.39 | 4650.39 | 4650.39 | 4650.39 | 4650.39 | 4650.39 | 4650.39 | 4650.39 | MW_t
PL lubelskie | heat | Conventional boiler | Conventional boiler | Conventional boiler | Conventional boiler | total | 5306.58 | 5306.58 | 5306.58 | 5306.58 | 5306.58 | 5306.58 | 5306.58 | 5306.58 | 5306.58 | MW_t
PL lubuskie | heat | Conventional boiler | Conventional boiler | Conventional boiler | Conventional boiler | total | 2187.3 | 2187.3 | 2187.3 | 2187.3 | 2187.3 | 2187.3 | 2187.3 | 2187.3 | 2187.3 | MW_t
PL łódzkie | heat | Conventional boiler | Conventional boiler | Conventional boiler | Conventional boiler | total | 6238.56 | 6238.56 | 6238.56 | 6238.56 | 6238.56 | 6238.56 | 6238.56 | 6238.56 | 6238.56 | MW_t
PL małopolskie | heat | Conventional boiler | Conventional boiler | Conventional boiler | Conventional boiler | total | 9357.84 | 9357.84 | 9357.84 | 9357.84 | 9357.84 | 9357.84 | 9357.84 | 9357.84 | 9357.84 | MW_t
PL mazowieckie | heat | Conventional boiler | Conventional boiler | Conventional boiler | Conventional boiler | total | 15862.68 | 15862.68 | 15862.68 | 15862.68 | 15862.68 | 15862.68 | 15862.68 | 15862.68 | 15862.68 | MW_t
PL opolskie | heat | Conventional boiler | Conventional boiler | Conventional boiler | Conventional boiler | total | 2310.93 | 2310.93 | 2310.93 | 2310.93 | 2310.93 | 2310.93 | 2310.93 | 2310.93 | 2310.93 | MW_t
PL podkarpackie | heat | Conventional boiler | Conventional boiler | Conventional boiler | Conventional boiler | total | 5449.23 | 5449.23 | 5449.23 | 5449.23 | 5449.23 | 5449.23 | 5449.23 | 5449.23 | 5449.23 | MW_t
PL podlaskie | heat | Conventional boiler | Conventional boiler | Conventional boiler | Conventional boiler | total | 1968.57 | 1968.57 | 1968.57 | 1968.57 | 1968.57 | 1968.57 | 1968.57 | 1968.57 | 1968.57 | MW_t
PL pomorskie | heat | Conventional boiler | Conventional boiler | Conventional boiler | Conventional boiler | total | 3385.56 | 3385.56 | 3385.56 | 3385.56 | 3385.56 | 3385.56 | 3385.56 | 3385.56 | 3385.56 | MW_t
PL śląskie | heat | Conventional boiler | Conventional boiler | Conventional boiler | Conventional boiler | total | 12363 | 12363 | 12363 | 12363 | 12363 | 12363 | 12363 | 12363 | 12363 | MW_t
PL świętokrzyskie | heat | Conventional boiler | Conventional boiler | Conventional boiler | Conventional boiler | total | 2833.98 | 2833.98 | 2833.98 | 2833.98 | 2833.98 | 2833.98 | 2833.98 | 2833.98 | 2833.98 | MW_t
PL warmińsko-mazurskie | heat | Conventional boiler | Conventional boiler | Conventional boiler | Conventional boiler | total | 2387.01 | 2387.01 | 2387.01 | 2387.01 | 2387.01 | 2387.01 | 2387.01 | 2387.01 | 2387.01 | MW_t
PL wielkopolskie | heat | Conventional boiler | Conventional boiler | Conventional boiler | Conventional boiler | total | 9053.52 | 9053.52 | 9053.52 | 9053.52 | 9053.52 | 9053.52 | 9053.52 | 9053.52 | 9053.52 | MW_t
PL zachodniopomorskie | heat | Conventional boiler | Conventional boiler | Conventional boiler | Conventional boiler | total | 3452.13 | 3452.13 | 3452.13 | 3452.13 | 3452.13 | 3452.13 | 3452.13 | 3452.13 | 3452.13 | MW_t
# PL | heat | Conventional boiler | Conventional boiler | Conventional boiler | Conventional boiler | total | 95100 | 95100 | 95100 | 95100 | 95100 | 95100 | 95100 | 95100 | 95100 | MW_t | > own consumption estimates based on GUS / EUROSTAT > space heating profiles (degree days + BDEW) | > 2020: heat consumption of around 120 TWh for space heating and 30 TWh for water heating from decentralized boilers > peak to average space heating demand = 6 > assume 90% efficiency > assume 6 * 120 TWh / 8760h / 0.9 = 91.3 GW for space heating and 30 TWh / 8760h / 0.9 = 3.8 GW for water heating > distribute by heat consumption - decentralized

## Biomass boiler
area | sector | category | carrier | technology | technology_bundle | value_type | 2020 | 2021 | 2022 | 2025 | 2030 | 2035 | 2040 | 2045 | 2050 | # Unit | # References | # Comments
PL dolnośląskie | heat | Biomass boiler | Biomass boiler | Biomass boiler | Biomass boiler | total | 2016.63 | 2016.63 | 2016.63 | 2016.63 | 2016.63 | 2016.63 | 2016.63 | 2016.63 | 2016.63 | MW_t
PL kujawsko-pomorskie | heat | Biomass boiler | Biomass boiler | Biomass boiler | Biomass boiler | total | 1129.59 | 1129.59 | 1129.59 | 1129.59 | 1129.59 | 1129.59 | 1129.59 | 1129.59 | 1129.59 | MW_t
PL lubelskie | heat | Biomass boiler | Biomass boiler | Biomass boiler | Biomass boiler | total | 1288.98 | 1288.98 | 1288.98 | 1288.98 | 1288.98 | 1288.98 | 1288.98 | 1288.98 | 1288.98 | MW_t
PL lubuskie | heat | Biomass boiler | Biomass boiler | Biomass boiler | Biomass boiler | total | 531.3 | 531.3 | 531.3 | 531.3 | 531.3 | 531.3 | 531.3 | 531.3 | 531.3 | MW_t
PL łódzkie | heat | Biomass boiler | Biomass boiler | Biomass boiler | Biomass boiler | total | 1515.36 | 1515.36 | 1515.36 | 1515.36 | 1515.36 | 1515.36 | 1515.36 | 1515.36 | 1515.36 | MW_t
PL małopolskie | heat | Biomass boiler | Biomass boiler | Biomass boiler | Biomass boiler | total | 2273.04 | 2273.04 | 2273.04 | 2273.04 | 2273.04 | 2273.04 | 2273.04 | 2273.04 | 2273.04 | MW_t
PL mazowieckie | heat | Biomass boiler | Biomass boiler | Biomass boiler | Biomass boiler | total | 3853.08 | 3853.08 | 3853.08 | 3853.08 | 3853.08 | 3853.08 | 3853.08 | 3853.08 | 3853.08 | MW_t
PL opolskie | heat | Biomass boiler | Biomass boiler | Biomass boiler | Biomass boiler | total | 561.33 | 561.33 | 561.33 | 561.33 | 561.33 | 561.33 | 561.33 | 561.33 | 561.33 | MW_t
PL podkarpackie | heat | Biomass boiler | Biomass boiler | Biomass boiler | Biomass boiler | total | 1323.63 | 1323.63 | 1323.63 | 1323.63 | 1323.63 | 1323.63 | 1323.63 | 1323.63 | 1323.63 | MW_t
PL podlaskie | heat | Biomass boiler | Biomass boiler | Biomass boiler | Biomass boiler | total | 478.17 | 478.17 | 478.17 | 478.17 | 478.17 | 478.17 | 478.17 | 478.17 | 478.17 | MW_t
PL pomorskie | heat | Biomass boiler | Biomass boiler | Biomass boiler | Biomass boiler | total | 822.36 | 822.36 | 822.36 | 822.36 | 822.36 | 822.36 | 822.36 | 822.36 | 822.36 | MW_t
PL śląskie | heat | Biomass boiler | Biomass boiler | Biomass boiler | Biomass boiler | total | 3003 | 3003 | 3003 | 3003 | 3003 | 3003 | 3003 | 3003 | 3003 | MW_t
PL świętokrzyskie | heat | Biomass boiler | Biomass boiler | Biomass boiler | Biomass boiler | total | 688.38 | 688.38 | 688.38 | 688.38 | 688.38 | 688.38 | 688.38 | 688.38 | 688.38 | MW_t
PL warmińsko-mazurskie | heat | Biomass boiler | Biomass boiler | Biomass boiler | Biomass boiler | total | 579.81 | 579.81 | 579.81 | 579.81 | 579.81 | 579.81 | 579.81 | 579.81 | 579.81 | MW_t
PL wielkopolskie | heat | Biomass boiler | Biomass boiler | Biomass boiler | Biomass boiler | total | 2199.12 | 2199.12 | 2199.12 | 2199.12 | 2199.12 | 2199.12 | 2199.12 | 2199.12 | 2199.12 | MW_t
PL zachodniopomorskie | heat | Biomass boiler | Biomass boiler | Biomass boiler | Biomass boiler | total | 838.53 | 838.53 | 838.53 | 838.53 | 838.53 | 838.53 | 838.53 | 838.53 | 838.53 | MW_t
# PL | heat | Biomass boiler | Biomass boiler | Biomass boiler | Biomass boiler | total | 23100 | 23100 | 23100 | 23100 | 23100 | 23100 | 23100 | 23100 | 23100 | MW_t | > own consumption estimates based on GUS / EUROSTAT | > 2020: around 21 GW assuming 25% capacity factor - assume upper bound of 1.1 * 21

## Heat pump small
area | sector | category | carrier | technology | technology_bundle | value_type | 2020 | 2021 | 2022 | 2025 | 2030 | 2035 | 2040 | 2045 | 2050 | # Unit | # References | # Comments
PL dolnośląskie | heat | Heat pump small | Heat pump small | Heat pump small | Heat pump small | addition | 110.91 | 28.2 | 61.46 | 136.08 | 423.36 | 423.36 | 423.36 |  |  | MW_t
PL kujawsko-pomorskie | heat | Heat pump small | Heat pump small | Heat pump small | Heat pump small | addition | 79.07 | 20.1 | 43.82 | 97.02 | 301.84 | 301.84 | 301.84 |  |  | MW_t
PL lubelskie | heat | Heat pump small | Heat pump small | Heat pump small | Heat pump small | addition | 80.39 | 20.44 | 44.55 | 98.64 | 306.88 | 306.88 | 306.88 |  |  | MW_t
PL lubuskie | heat | Heat pump small | Heat pump small | Heat pump small | Heat pump small | addition | 38.58 | 9.81 | 21.38 | 47.34 | 147.28 | 147.28 | 147.28 |  |  | MW_t
PL łódzkie | heat | Heat pump small | Heat pump small | Heat pump small | Heat pump small | addition | 93.45 | 23.76 | 51.79 | 114.66 | 356.72 | 356.72 | 356.72 |  |  | MW_t
PL małopolskie | heat | Heat pump small | Heat pump small | Heat pump small | Heat pump small | addition | 130.71 | 33.23 | 72.44 | 160.38 | 498.96 | 498.96 | 498.96 |  |  | MW_t
PL mazowieckie | heat | Heat pump small | Heat pump small | Heat pump small | Heat pump small | addition | 208.02 | 52.89 | 115.28 | 255.24 | 794.08 | 794.08 | 794.08 |  |  | MW_t
PL opolskie | heat | Heat pump small | Heat pump small | Heat pump small | Heat pump small | addition | 37.41 | 9.51 | 20.73 | 45.9 | 142.8 | 142.8 | 142.8 |  |  | MW_t
PL podkarpackie | heat | Heat pump small | Heat pump small | Heat pump small | Heat pump small | addition | 81.27 | 20.66 | 45.04 | 99.72 | 310.24 | 310.24 | 310.24 |  |  | MW_t
PL podlaskie | heat | Heat pump small | Heat pump small | Heat pump small | Heat pump small | addition | 45.04 | 11.45 | 24.96 | 55.26 | 171.92 | 171.92 | 171.92 |  |  | MW_t
PL pomorskie | heat | Heat pump small | Heat pump small | Heat pump small | Heat pump small | addition | 89.93 | 22.86 | 49.84 | 110.34 | 343.28 | 343.28 | 343.28 |  |  | MW_t
PL śląskie | heat | Heat pump small | Heat pump small | Heat pump small | Heat pump small | addition | 172.23 | 43.79 | 95.45 | 211.32 | 657.44 | 657.44 | 657.44 |  |  | MW_t
PL świętokrzyskie | heat | Heat pump small | Heat pump small | Heat pump small | Heat pump small | addition | 46.94 | 11.94 | 26.02 | 57.6 | 179.2 | 179.2 | 179.2 |  |  | MW_t
PL warmińsko-mazurskie | heat | Heat pump small | Heat pump small | Heat pump small | Heat pump small | addition | 54.28 | 13.8 | 30.08 | 66.6 | 207.2 | 207.2 | 207.2 |  |  | MW_t
PL wielkopolskie | heat | Heat pump small | Heat pump small | Heat pump small | Heat pump small | addition | 134.08 | 34.09 | 74.31 | 164.52 | 511.84 | 511.84 | 511.84 |  |  | MW_t
PL zachodniopomorskie | heat | Heat pump small | Heat pump small | Heat pump small | Heat pump small | addition | 64.69 | 16.45 | 35.85 | 79.38 | 246.96 | 246.96 | 246.96 |  |  | MW_t
# PL | heat | Heat pump small | Heat pump small | Heat pump small | Heat pump small | addition | 1467 | 373 | 813 | 1800 | 5600 | 5600 | 5600 |  |  | MW_t | > PORT PC (2020). Scenariusze elektryfikacji ogrzewania w budynkach jednorodzinnych w Polsce do 2030 roku. https://portpc.pl/raporty/ > https://portpc.pl/port-pc-2022-rok-pomp-ciepla-w-polsce/ > https://fotowoltaikawpolsce.com/polska-w-czolowce-zainstalowanych-pomp-ciepla-do-roku-2030/ > https://portpc.pl/czy-potrzebna-bedzie-korekta-prognoz-rozwoju-polskiego-rynku-pomp-ciepla-na-2023-rok/ | > 2019: 312 thousands heat pumps, 1860 MW heat capacity, assume 33% by resistive heater -> 4 kW/pump > 2020: 56 thousands new heat pumps -> 340 MW new heat capacity > 2021: 93 thousands new heat pumps -> 560 MW new heat capacity > 2022: 203 thousands new heat pumps -> 1220 MW new heat capacity > 2023-2025: assume 900 MW new heat capacity yearly (600 MW heat pump capacity) > ambtious target of 2.5 mln heat pumps by 2030 means + 1680 MW/year (+ 1120 MW heat pump) until 2030 > distribute by population

## # Heat storage small - boiler
area | sector | category | carrier | technology | technology_bundle | value_type | 2020 | 2021 | 2022 | 2025 | 2030 | 2035 | 2040 | 2045 | 2050 | # Unit | # References | # Comments
PL dolnośląskie | heat | Heat storage small | Heat storage small | Heat storage small | Conventional boiler | addition | 2075.56 | 2075.56 | 2075.56 | 2075.56 | 2075.56 | 2075.56 | 2075.56 | 2075.56 | 2075.56 | MWh_t
PL kujawsko-pomorskie | heat | Heat storage small | Heat storage small | Heat storage small | Conventional boiler | addition | 1162.6 | 1162.6 | 1162.6 | 1162.6 | 1162.6 | 1162.6 | 1162.6 | 1162.6 | 1162.6 | MWh_t
PL lubelskie | heat | Heat storage small | Heat storage small | Heat storage small | Conventional boiler | addition | 1326.65 | 1326.65 | 1326.65 | 1326.65 | 1326.65 | 1326.65 | 1326.65 | 1326.65 | 1326.65 | MWh_t
PL lubuskie | heat | Heat storage small | Heat storage small | Heat storage small | Conventional boiler | addition | 546.83 | 546.83 | 546.83 | 546.83 | 546.83 | 546.83 | 546.83 | 546.83 | 546.83 | MWh_t
PL łódzkie | heat | Heat storage small | Heat storage small | Heat storage small | Conventional boiler | addition | 1559.64 | 1559.64 | 1559.64 | 1559.64 | 1559.64 | 1559.64 | 1559.64 | 1559.64 | 1559.64 | MWh_t
PL małopolskie | heat | Heat storage small | Heat storage small | Heat storage small | Conventional boiler | addition | 2339.46 | 2339.46 | 2339.46 | 2339.46 | 2339.46 | 2339.46 | 2339.46 | 2339.46 | 2339.46 | MWh_t
PL mazowieckie | heat | Heat storage small | Heat storage small | Heat storage small | Conventional boiler | addition | 3965.67 | 3965.67 | 3965.67 | 3965.67 | 3965.67 | 3965.67 | 3965.67 | 3965.67 | 3965.67 | MWh_t
PL opolskie | heat | Heat storage small | Heat storage small | Heat storage small | Conventional boiler | addition | 577.73 | 577.73 | 577.73 | 577.73 | 577.73 | 577.73 | 577.73 | 577.73 | 577.73 | MWh_t
PL podkarpackie | heat | Heat storage small | Heat storage small | Heat storage small | Conventional boiler | addition | 1362.31 | 1362.31 | 1362.31 | 1362.31 | 1362.31 | 1362.31 | 1362.31 | 1362.31 | 1362.31 | MWh_t
PL podlaskie | heat | Heat storage small | Heat storage small | Heat storage small | Conventional boiler | addition | 492.14 | 492.14 | 492.14 | 492.14 | 492.14 | 492.14 | 492.14 | 492.14 | 492.14 | MWh_t
PL pomorskie | heat | Heat storage small | Heat storage small | Heat storage small | Conventional boiler | addition | 846.39 | 846.39 | 846.39 | 846.39 | 846.39 | 846.39 | 846.39 | 846.39 | 846.39 | MWh_t
PL śląskie | heat | Heat storage small | Heat storage small | Heat storage small | Conventional boiler | addition | 3090.75 | 3090.75 | 3090.75 | 3090.75 | 3090.75 | 3090.75 | 3090.75 | 3090.75 | 3090.75 | MWh_t
PL świętokrzyskie | heat | Heat storage small | Heat storage small | Heat storage small | Conventional boiler | addition | 708.5 | 708.5 | 708.5 | 708.5 | 708.5 | 708.5 | 708.5 | 708.5 | 708.5 | MWh_t
PL warmińsko-mazurskie | heat | Heat storage small | Heat storage small | Heat storage small | Conventional boiler | addition | 596.75 | 596.75 | 596.75 | 596.75 | 596.75 | 596.75 | 596.75 | 596.75 | 596.75 | MWh_t
PL wielkopolskie | heat | Heat storage small | Heat storage small | Heat storage small | Conventional boiler | addition | 2263.38 | 2263.38 | 2263.38 | 2263.38 | 2263.38 | 2263.38 | 2263.38 | 2263.38 | 2263.38 | MWh_t
PL zachodniopomorskie | heat | Heat storage small | Heat storage small | Heat storage small | Conventional boiler | addition | 863.03 | 863.03 | 863.03 | 863.03 | 863.03 | 863.03 | 863.03 | 863.03 | 863.03 | MWh_t
# PL | heat | Heat storage small | Heat storage small | Heat storage small | Conventional boiler | addition | 23775 | 23775 | 23775 | 23775 | 23775 | 23775 | 23775 | 23775 | 23775 | MWh_t |  | > assume typical boiler capacity 12 kW_t > assume water tank of 100 l (around 3 kWh_t) > assume 0.25h of boiler output for all boilers

## Resistive heater small - heat pump
area | sector | category | carrier | technology | technology_bundle | value_type | 2020 | 2021 | 2022 | 2025 | 2030 | 2035 | 2040 | 2045 | 2050 | # Unit | # References | # Comments
PL dolnośląskie | heat | Resistive heater small | Resistive heater small | Resistive heater small | Heat pump small | addition | 61.83 | 15.72 | 34.27 | 75.87 | 236.04 | 236.04 | 236.04 |  |  | MW_t
PL kujawsko-pomorskie | heat | Resistive heater small | Resistive heater small | Resistive heater small | Heat pump small | addition | 38.73 | 9.85 | 21.46 | 47.52 | 147.84 | 147.84 | 147.84 |  |  | MW_t
PL lubelskie | heat | Resistive heater small | Resistive heater small | Resistive heater small | Heat pump small | addition | 29.63 | 7.53 | 16.42 | 36.36 | 113.12 | 113.12 | 113.12 |  |  | MW_t
PL lubuskie | heat | Resistive heater small | Resistive heater small | Resistive heater small | Heat pump small | addition | 10.05 | 2.56 | 5.57 | 12.33 | 38.36 | 38.36 | 38.36 |  |  | MW_t
PL łódzkie | heat | Resistive heater small | Resistive heater small | Resistive heater small | Heat pump small | addition | 57.73 | 14.68 | 31.99 | 70.83 | 220.36 | 220.36 | 220.36 |  |  | MW_t
PL małopolskie | heat | Resistive heater small | Resistive heater small | Resistive heater small | Heat pump small | addition | 48.63 | 12.36 | 26.95 | 59.67 | 185.64 | 185.64 | 185.64 |  |  | MW_t
PL mazowieckie | heat | Resistive heater small | Resistive heater small | Resistive heater small | Heat pump small | addition | 146.77 | 37.32 | 81.34 | 180.09 | 560.28 | 560.28 | 560.28 |  |  | MW_t
PL opolskie | heat | Resistive heater small | Resistive heater small | Resistive heater small | Heat pump small | addition | 17.02 | 4.33 | 9.43 | 20.88 | 64.96 | 64.96 | 64.96 |  |  | MW_t
PL podkarpackie | heat | Resistive heater small | Resistive heater small | Resistive heater small | Heat pump small | addition | 18.26 | 4.64 | 10.12 | 22.41 | 69.72 | 69.72 | 69.72 |  |  | MW_t
PL podlaskie | heat | Resistive heater small | Resistive heater small | Resistive heater small | Heat pump small | addition | 20.46 | 5.2 | 11.34 | 25.11 | 78.12 | 78.12 | 78.12 |  |  | MW_t
PL pomorskie | heat | Resistive heater small | Resistive heater small | Resistive heater small | Heat pump small | addition | 50.68 | 12.89 | 28.09 | 62.19 | 193.48 | 193.48 | 193.48 |  |  | MW_t
PL śląskie | heat | Resistive heater small | Resistive heater small | Resistive heater small | Heat pump small | addition | 108.85 | 27.68 | 60.32 | 133.56 | 415.52 | 415.52 | 415.52 |  |  | MW_t
PL świętokrzyskie | heat | Resistive heater small | Resistive heater small | Resistive heater small | Heat pump small | addition | 18.63 | 4.74 | 10.33 | 22.86 | 71.12 | 71.12 | 71.12 |  |  | MW_t
PL warmińsko-mazurskie | heat | Resistive heater small | Resistive heater small | Resistive heater small | Heat pump small | addition | 23.99 | 6.1 | 13.29 | 29.43 | 91.56 | 91.56 | 91.56 |  |  | MW_t
PL wielkopolskie | heat | Resistive heater small | Resistive heater small | Resistive heater small | Heat pump small | addition | 54.35 | 13.82 | 30.12 | 66.69 | 207.48 | 207.48 | 207.48 |  |  | MW_t
PL zachodniopomorskie | heat | Resistive heater small | Resistive heater small | Resistive heater small | Heat pump small | addition | 27.95 | 7.11 | 15.49 | 34.29 | 106.68 | 106.68 | 106.68 |  |  | MW_t
# PL | heat | Resistive heater small | Resistive heater small | Resistive heater small | Heat pump small | addition | 733.5 | 186.5 | 406.5 | 900 | 2800 | 2800 | 2800 |  |  | MW_t | > https://ens.dk/en/our-services/projections-and-models/technology-data/technology-data-individual-heating-plants | > assume 50% of heat pump capacity

## Heat storage small - heat pump
area | sector | category | carrier | technology | technology_bundle | value_type | 2020 | 2021 | 2022 | 2025 | 2030 | 2035 | 2040 | 2045 | 2050 | # Unit | # References | # Comments
PL dolnośląskie | heat | Heat storage small | Heat storage small | Heat storage small | Heat pump small | addition | 166.36 | 42.3 | 92.19 | 204.12 | 635.04 | 635.04 | 635.04 |  |  | MWh_t
PL kujawsko-pomorskie | heat | Heat storage small | Heat storage small | Heat storage small | Heat pump small | addition | 118.61 | 30.16 | 65.73 | 145.53 | 452.76 | 452.76 | 452.76 |  |  | MWh_t
PL lubelskie | heat | Heat storage small | Heat storage small | Heat storage small | Heat pump small | addition | 120.59 | 30.66 | 66.83 | 147.96 | 460.32 | 460.32 | 460.32 |  |  | MWh_t
PL lubuskie | heat | Heat storage small | Heat storage small | Heat storage small | Heat pump small | addition | 57.87 | 14.71 | 32.07 | 71.01 | 220.92 | 220.92 | 220.92 |  |  | MWh_t
PL łódzkie | heat | Heat storage small | Heat storage small | Heat storage small | Heat pump small | addition | 140.17 | 35.64 | 77.68 | 171.99 | 535.08 | 535.08 | 535.08 |  |  | MWh_t
PL małopolskie | heat | Heat storage small | Heat storage small | Heat storage small | Heat pump small | addition | 196.06 | 49.85 | 108.66 | 240.57 | 748.44 | 748.44 | 748.44 |  |  | MWh_t
PL mazowieckie | heat | Heat storage small | Heat storage small | Heat storage small | Heat pump small | addition | 312.03 | 79.34 | 172.93 | 382.86 | 1191.12 | 1191.12 | 1191.12 |  |  | MWh_t
PL opolskie | heat | Heat storage small | Heat storage small | Heat storage small | Heat pump small | addition | 56.11 | 14.27 | 31.1 | 68.85 | 214.2 | 214.2 | 214.2 |  |  | MWh_t
PL podkarpackie | heat | Heat storage small | Heat storage small | Heat storage small | Heat pump small | addition | 121.91 | 31 | 67.56 | 149.58 | 465.36 | 465.36 | 465.36 |  |  | MWh_t
PL podlaskie | heat | Heat storage small | Heat storage small | Heat storage small | Heat pump small | addition | 67.56 | 17.18 | 37.44 | 82.89 | 257.88 | 257.88 | 257.88 |  |  | MWh_t
PL pomorskie | heat | Heat storage small | Heat storage small | Heat storage small | Heat pump small | addition | 134.89 | 34.3 | 74.76 | 165.51 | 514.92 | 514.92 | 514.92 |  |  | MWh_t
PL śląskie | heat | Heat storage small | Heat storage small | Heat storage small | Heat pump small | addition | 258.34 | 65.69 | 143.17 | 316.98 | 986.16 | 986.16 | 986.16 |  |  | MWh_t
PL świętokrzyskie | heat | Heat storage small | Heat storage small | Heat storage small | Heat pump small | addition | 70.42 | 17.9 | 39.02 | 86.4 | 268.8 | 268.8 | 268.8 |  |  | MWh_t
PL warmińsko-mazurskie | heat | Heat storage small | Heat storage small | Heat storage small | Heat pump small | addition | 81.42 | 20.7 | 45.12 | 99.9 | 310.8 | 310.8 | 310.8 |  |  | MWh_t
PL wielkopolskie | heat | Heat storage small | Heat storage small | Heat storage small | Heat pump small | addition | 201.13 | 51.14 | 111.46 | 246.78 | 767.76 | 767.76 | 767.76 |  |  | MWh_t
PL zachodniopomorskie | heat | Heat storage small | Heat storage small | Heat storage small | Heat pump small | addition | 97.04 | 24.67 | 53.78 | 119.07 | 370.44 | 370.44 | 370.44 |  |  | MWh_t
# PL | heat | Heat storage small | Heat storage small | Heat storage small | Heat pump small | addition | 2200.5 | 559.5 | 1219.5 | 2700 | 8400 | 8400 | 8400 |  |  | MWh_t | > https://ens.dk/en/our-services/projections-and-models/technology-data/technology-data-individual-heating-plants | > assume typical heat pump + resistive heater capacity 6 kW_t > assume water tank of 200 l (around 6 kWh_t) > assume 1h of heat pump output for 100% of heat pumps

## # Distribution by voivodeship
area | Population 2021 | Electricity consumption 2020-2021 | Heat consumption 2020-2021 - district heating | Heat consumption 2020-2021 - decentralized | Natural gas reforming 2020 | PV ground potential | Wind onshore potential | Electrolyser | Biogas 2021
PL dolnośląskie | 0.0756 | 0.0981 | 0.0843 | 0.0873 | 0.043 | 0.0089 | 0.0194 | 0.0286 | 0.0832
PL kujawsko-pomorskie | 0.0539 | 0.0616 | 0.0528 | 0.0489 | 0.1 | 0.08 | 0.1765 | 0.1133 | 0.0703
PL lubelskie | 0.0548 | 0.041 | 0.0404 | 0.0558 | 0.203 | 0.02 | 0.0466 | 0.1188 | 0.0605
PL lubuskie | 0.0263 | 0.0258 | 0.0137 | 0.023 | 0 | 0.0392 | 0.0129 | 0.013 | 0.0265
PL łódzkie | 0.0637 | 0.0658 | 0.0787 | 0.0656 | 0 | 0.1534 | 0.0531 | 0.0516 | 0.0583
PL małopolskie | 0.0891 | 0.0771 | 0.0663 | 0.0984 | 0.081 | 0.01 | 0.0012 | 0.0427 | 0.0398
PL mazowieckie | 0.1418 | 0.1501 | 0.2001 | 0.1668 | 0.22 | 0.189 | 0.0904 | 0.1799 | 0.1066
PL opolskie | 0.0255 | 0.0316 | 0.0232 | 0.0243 | 0.082 | 0.05 | 0.0092 | 0.0565 | 0.0162
PL podkarpackie | 0.0554 | 0.0386 | 0.0249 | 0.0573 | 0 | 0.0369 | 0.0162 | 0.0133 | 0.0285
PL podlaskie | 0.0307 | 0.022 | 0.0279 | 0.0207 | 0 | 0.0565 | 0.0554 | 0.028 | 0.0531
PL pomorskie | 0.0613 | 0.0551 | 0.0691 | 0.0356 | 0.145 | 0.0595 | 0.1073 | 0.1142 | 0.099
PL śląskie | 0.1174 | 0.1491 | 0.1484 | 0.13 | 0 | 0.0492 | 0.0032 | 0.0131 | 0.0843
PL świętokrzyskie | 0.032 | 0.0296 | 0.0254 | 0.0298 | 0 | 0.007 | 0.0016 | 0.0022 | 0.0148
PL warmińsko-mazurskie | 0.037 | 0.027 | 0.0327 | 0.0251 | 0 | 0.1141 | 0.126 | 0.06 | 0.0777
PL wielkopolskie | 0.0914 | 0.0906 | 0.0741 | 0.0952 | 0 | 0.0705 | 0.0937 | 0.0411 | 0.104
PL zachodniopomorskie | 0.0441 | 0.0369 | 0.0381 | 0.0363 | 0.126 | 0.06 | 0.1874 | 0.1242 | 0.0771