## Biogas plant
area | sector | category | carrier | technology | technology_bundle | value_type | 2020 | 2021 | 2022 | 2025 | 2030 | 2035 | 2040 | 2045 | 2050 | # Unit | # References | # Comments
PL | electricity | Biogas plant | Biogas plant | Biogas plant | electricity | addition | 547.93 | 3.35 | 44.79 | 54.42 | 852.27 |  |  |  |  | MW_t |  | > distribute by Biogas 2021 > based on Biogas engine and plant data

## Biogas storage
area | sector | category | carrier | technology | technology_bundle | value_type | 2020 | 2021 | 2022 | 2025 | 2030 | 2035 | 2040 | 2045 | 2050 | # Unit | # References | # Comments
PL | electricity | Biogas storage | Biogas storage | Biogas storage | electricity | addition | 0 | 0 | 0 | 0 | 0 |  |  |  |  | MWh_t |  | > distribute by Biogas 2021

## Natural gas reforming
area | sector | category | carrier | technology | technology_bundle | value_type | 2020 | 2021 | 2022 | 2025 | 2030 | 2035 | 2040 | 2045 | 2050 | # Unit | # References | # Comments
PL | hydrogen | Natural gas reforming | Natural gas reforming | Natural gas reforming | Hydrogen | addition | 4951.5 | 0 | 0 | 0 | 0 | 0 | 0 | 0 | 0 | MW_H2 | > https://grupaazoty.com/upload/1/files/2021/strategia2021-2030/29.10.2021/2Grupa_azoty_strategia_2030_prezentacja_28_10_2021.pdf > https://www.ey.com/pl_pl/climate-change-sustainability-services/zielony-wodor-rewolucja-czy-przejsciowa-moda | > based on existing hydrogen production capacity (1,3 mln t hydrogen annualy) > distributed among main producing facilities

## Electrolyser
area | sector | category | carrier | technology | technology_bundle | value_type | 2020 | 2021 | 2022 | 2025 | 2030 | 2035 | 2040 | 2045 | 2050 | # Unit | # References | # Comments
PL | hydrogen | Electrolyser | Electrolyser | Electrolyser | Hydrogen | addition | 0 | 0 | 0 | 30 | 1270 |  |  |  |  | MW_H2 | https://www.gov.pl/web/klimat/polska-strategia-wodorowa-do-roku-2030 | > electrical capacity of electrolysers assumed in the governmental hydrogen strategy converted to output capacity > efficiency assumptions: 2025 -> 62% , 2030 -> 65% > distribute by average of natural gas reforming capacity and PV ground / wind onshore potential

## Hydrogen storage
area | sector | category | carrier | technology | technology_bundle | value_type | 2020 | 2021 | 2022 | 2025 | 2030 | 2035 | 2040 | 2045 | 2050 | # Unit | # References | # Comments
PL | hydrogen | Hydrogen storage | Hydrogen storage | Hydrogen storage | Hydrogen | addition | 0 | 0 | 0 | 720 | 30480 |  |  |  |  | MWh_H2 |  | > assumed 24 h storage

## ICE vehicle
area | sector | category | carrier | technology | technology_bundle | value_type | 2020 | 2021 | 2022 | 2025 | 2030 | 2035 | 2040 | 2045 | 2050 | # Unit | # References | # Comments
PL | light vehicles | ICE vehicle | ICE vehicle | ICE vehicle | ICE vehicle | total | 2200000 | 2240000 | 2280000 | 2400000 | 2600000 | 2800000 | 3000000 | 3200000 | 3400000 | MW_w | > https://www.samar.pl/__/3/3.a/117083/3.sc/11/Park-2022---Ile-jest-w-Polsce-samochod%C3%B3w-i-jaki-jest-ich-wiek-.html > https://www.pzpm.org.pl/pl/Publikacje/Raporty/Rocznik-Raport-Branzy-Motoryzacyjnej-PZPM-i-KPMG-2022-2023 (pp. 31, 36) | > according to SAMAR there are around 20 mln active ICE cars, add 10% of light duty vehicles (around 2200 GW) > distribute by population > assume +400k anually so that the number can safely cover the rising transportation demand

## BEV
area | sector | category | carrier | technology | technology_bundle | value_type | 2020 | 2021 | 2022 | 2025 | 2030 | 2035 | 2040 | 2045 | 2050 | # Unit | # References | # Comments
PL | light vehicles | BEV | BEV | BEV | BEV | total | 1440 | 2840 | 4635 | 30675 | 130000 | 250000 | 390000 |  |  | MW_w | > PSPA https://pspa.com.pl/research/licznik-elektromobilnosci/ > https://theicct.org/wp-content/uploads/2022/06/fs-real-world-phev-use-jun22.pdf (p. 2) > 2025: https://polishevoutlook.pl/ > 2030: https://pspa.com.pl/2023/raport/do-2030-r-sprzedaz-samochodow-calkowicie-elektrycznych-w-polsce-wzrosnie-ponad-dziesieciokrotnie/ > 2030 PHEV: https://menadzerfloty.pl/aktualnosci/polski-rynek-elektromobilnosci-coraz-blizej-przelomu/ | > 2020: 10 thousands BEV, 8.8 thousands PHEV -> (10 000 + 0.5 * 8 800) * 100 kW = 1440 MW > 2021: 18.8 thousands BEV, 19.2 thousands PHEV -> (18 800 + 0.5 * 19 200) * 100 kW = 2840 MW > 2022: 31.2 thousands BEV, 30.3 thousands PHEV -> (31 200 + 0.5 * 30 300) * 100 kW = 4635 MW > 2025: 226.2 thousands BEV, 161.1 thousands PHEV -> 30675 MW > 2030: 933.2 thosands BEV, 668.0 thousands PHEV -> 126720 MW, approx. 130000 MW > assume PHEV counts as 50% BEV (ICCT study says electric driving share of PHEV is 45-50% for private cars) > distribute by population

## # Conventional heating plant (ARE)
area | sector | category | carrier | technology | technology_bundle | value_type | 2020 | 2021 | 2022 | 2025 | 2030 | 2035 | 2040 | 2045 | 2050 | # Unit | # References | # Comments
PL | heat | Conventional heating plant | Conventional heating plant | Conventional heating plant | District heating | total | 10564.5 | 11061.1 | [7 empty] | MW_t | > Statystyka Ciepłownictwa Polskiego 2021

## # Convential CHP plant - heating boilers (ARE)
area | sector | category | carrier | technology | technology_bundle | value_type | 2020 | 2021 | 2022 | 2025 | 2030 | 2035 | 2040 | 2045 | 2050 | # Unit | # References | # Comments
PL | heat | Conventional heating plant | Conventional heating plant | Conventional heating plant | District heating | total | 8097 | 8346 | [7 empty] | MW_t | > Statystyka Ciepłownictwa Polskiego 2021

## # Convential CHP plant - cogeneration (ARE)
area | sector | category | carrier | technology | technology_bundle | value_type | 2020 | 2021 | 2022 | 2025 | 2030 | 2035 | 2040 | 2045 | 2050 | # Unit | # References | # Comments
PL | heat | CHP heat | CHP heat | CHP heat | District heating | total | 15684 | 15145 | [7 empty] | MW_t | > Statystyka Ciepłownictwa Polskiego

## # Conventional heating capacity - total (URE)
area | sector | category | carrier | technology | technology_bundle | value_type | 2020 | 2021 | 2022 | 2025 | 2030 | 2035 | 2040 | 2045 | 2050 | # Unit | # References | # Comments
PL | heat | Conventional heating plant | Conventional heating plant | Conventional heating plant | District heating | total | 53300 | 54100 | [7 empty] | MW_t | > URE https://www.ure.gov.pl/pl/urzad/informacje-ogolne/aktualnosci/10761,Cieplownictwo-w-liczbach-najnowszy-raport-URE.html | > URE: 53.3 GW in 2020 and 54.1 GW in 2021 > distribute by heat consumption - district

## Conventional heating plant
area | sector | category | carrier | technology | technology_bundle | value_type | 2020 | 2021 | 2022 | 2025 | 2030 | 2035 | 2040 | 2045 | 2050 | # Unit | # References | # Comments
PL | heat | Conventional heating plant | Conventional heating plant | Conventional heating plant | District heating | total | 37621.33 | 38960.41 | 38960.41 | 38960.41 | 38960.41 | 38960.41 | 38960.41 | 38960.41 | 38960.41 | MW_t | > Statystyka Ciepłownictwa Polskiego 2021 > URE https://www.ure.gov.pl/pl/urzad/informacje-ogolne/aktualnosci/10761,Cieplownictwo-w-liczbach-najnowszy-raport-URE.html | > total heating capacity minus CHP capacitiy > assume 2021 values after 2021

## Heat pump large
area | sector | category | carrier | technology | technology_bundle | value_type | 2020 | 2021 | 2022 | 2025 | 2030 | 2035 | 2040 | 2045 | 2050 | # Unit | # References | # Comments
PL | heat | Heat pump large | Heat pump large | Heat pump large | District heating | addition | 0 | 0 | 0 | 0 | 1000 |  |  |  |  | MW_t

## Resistive heater large
area | sector | category | carrier | technology | technology_bundle | value_type | 2020 | 2021 | 2022 | 2025 | 2030 | 2035 | 2040 | 2045 | 2050 | # Unit | # References | # Comments
PL | heat | Resistive heater large | Resistive heater large | Resistive heater large | District heating | addition | 0 | 0 | 0 | 0 | 1000 |  |  |  |  | MW_t |  | > assume same as heat pump large

## Heat storage large
area | sector | category | carrier | technology | technology_bundle | value_type | 2020 | 2021 | 2022 | 2025 | 2030 | 2035 | 2040 | 2045 | 2050 | # Unit | # References | # Comments
PL | heat | Heat storage large | Heat storage large | Heat storage large | District heating | addition | 890 | 0 | 0 | 0 | 50000 |  |  |  |  | MWh_t | > https://www.forum-energii.eu/pl/analizy/kse-kogeneracja | > 2020: 800 MWh_t of heat storage at heating plants + 90 MWh_t of heat storage in heat network > 2030: assumed 50 h storage of heat pump output

## Conventional boiler
area | sector | category | carrier | technology | technology_bundle | value_type | 2020 | 2021 | 2022 | 2025 | 2030 | 2035 | 2040 | 2045 | 2050 | # Unit | # References | # Comments
PL | heat | Conventional boiler | Conventional boiler | Conventional boiler | Conventional boiler | total | 95100 | 95100 | 95100 | 95100 | 95100 | 95100 | 95100 | 95100 | 95100 | MW_t | > own consumption estimates based on GUS / EUROSTAT > space heating profiles (degree days + BDEW) | > 2020: heat consumption of around 120 TWh for space heating and 30 TWh for water heating from decentralized boilers > peak to average space heating demand = 6 > assume 90% efficiency > assume 6 * 120 TWh / 8760h / 0.9 = 91.3 GW for space heating and 30 TWh / 8760h / 0.9 = 3.8 GW for water heating > distribute by heat consumption - decentralized

## Biomass boiler
area | sector | category | carrier | technology | technology_bundle | value_type | 2020 | 2021 | 2022 | 2025 | 2030 | 2035 | 2040 | 2045 | 2050 | # Unit | # References | # Comments
PL | heat | Biomass boiler | Biomass boiler | Biomass boiler | Biomass boiler | total | 23100 | 23100 | 23100 | 23100 | 23100 | 23100 | 23100 | 23100 | 23100 | MW_t | > own consumption estimates based on GUS / EUROSTAT | > 2020: around 21 GW assuming 25% capacity factor - assume upper bound of 1.1 * 21

## Heat pump small
area | sector | category | carrier | technology | technology_bundle | value_type | 2020 | 2021 | 2022 | 2025 | 2030 | 2035 | 2040 | 2045 | 2050 | # Unit | # References | # Comments
PL | heat | Heat pump small | Heat pump small | Heat pump small | Heat pump small | addition | 1467 | 373 | 813 | 1800 | 5600 | 5600 | 5600 |  |  | MW_t | > PORT PC (2020). Scenariusze elektryfikacji ogrzewania w budynkach jednorodzinnych w Polsce do 2030 roku. https://portpc.pl/raporty/ > https://portpc.pl/port-pc-2022-rok-pomp-ciepla-w-polsce/ > https://fotowoltaikawpolsce.com/polska-w-czolowce-zainstalowanych-pomp-ciepla-do-roku-2030/ > https://portpc.pl/czy-potrzebna-bedzie-korekta-prognoz-rozwoju-polskiego-rynku-pomp-ciepla-na-2023-rok/ | > 2019: 312 thousands heat pumps, 1860 MW heat capacity, assume 33% by resistive heater -> 4 kW/pump > 2020: 56 thousands new heat pumps -> 340 MW new heat capacity > 2021: 93 thousands new heat pumps -> 560 MW new heat capacity > 2022: 203 thousands new heat pumps -> 1220 MW new heat capacity > 2023-2025: assume 900 MW new heat capacity yearly (600 MW heat pump capacity) > ambtious target of 2.5 mln heat pumps by 2030 means + 1680 MW/year (+ 1120 MW heat pump) until 2030 > distribute by population

## # Heat storage small - boiler
area | sector | category | carrier | technology | technology_bundle | value_type | 2020 | 2021 | 2022 | 2025 | 2030 | 2035 | 2040 | 2045 | 2050 | # Unit | # References | # Comments
PL | heat | Heat storage small | Heat storage small | Heat storage small | Conventional boiler | addition | 23775 | 23775 | 23775 | 23775 | 23775 | 23775 | 23775 | 23775 | 23775 | MWh_t |  | > assume typical boiler capacity 12 kW_t > assume water tank of 100 l (around 3 kWh_t) > assume 0.25h of boiler output for all boilers

## Resistive heater small - heat pump
area | sector | category | carrier | technology | technology_bundle | value_type | 2020 | 2021 | 2022 | 2025 | 2030 | 2035 | 2040 | 2045 | 2050 | # Unit | # References | # Comments
PL | heat | Resistive heater small | Resistive heater small | Resistive heater small | Heat pump small | addition | 733.5 | 186.5 | 406.5 | 900 | 2800 | 2800 | 2800 |  |  | MW_t | > https://ens.dk/en/our-services/projections-and-models/technology-data/technology-data-individual-heating-plants | > assume 50% of heat pump capacity

## Heat storage small - heat pump
area | sector | category | carrier | technology | technology_bundle | value_type | 2020 | 2021 | 2022 | 2025 | 2030 | 2035 | 2040 | 2045 | 2050 | # Unit | # References | # Comments
PL | heat | Heat storage small | Heat storage small | Heat storage small | Heat pump small | addition | 2200.5 | 559.5 | 1219.5 | 2700 | 8400 | 8400 | 8400 |  |  | MWh_t | > https://ens.dk/en/our-services/projections-and-models/technology-data/technology-data-individual-heating-plants | > assume typical heat pump + resistive heater capacity 6 kW_t > assume water tank of 200 l (around 6 kWh_t) > assume 1h of heat pump output for 100% of heat pumps

## # Distribution by voivodeship
area | Population 2021 | Electricity consumption 2020-2021 | Heat consumption 2020-2021 - district heating | Heat consumption 2020-2021 - decentralized | Natural gas reforming 2020 | PV ground potential | Wind onshore potential | Electrolyser | Biogas 2021