## max_growth
technology | max_growth | # Unit | # Comment
PV ground | 850 | MW_e | this rate is needed to accomplish the 3rd PEP scenario goals
PV roof | 1750 | MW_e | this rate is needed to accomplish the 3rd PEP scenario goals
Wind onshore | 1300 | MW_e | this rate is needed to accomplish the 3rd PEP scenario goals
Wind offshore | 1200 | MW_e | 7500 MW planned in 5 years (2026-2030)
Heat pump small | 1600 | MW_t | historical max rate of around +800 MW_t per year (200k heat pumps assuming 4 kW_t per heat pump) (2 x speedup assumed)
BEV | 38000 | MW_w | maximum rate assumed by Polish EV outlook (around 380k annually)
Heat storage large | 25000 | MWh_t | equivalent to around five PTES units per year