## max_growth
technology | max_growth | # Unit | # Comment
PV ground | 1000 | MW_e | historical max rate of around +1500 MW_e per year (slowdown assumed because of limited grid access)
PV roof | 2000 | MW_e | historical max rate of around +3000 MW_e per year (slowdown assumed because of limited grid access)
Wind onshore | 2000 | MW_e | historical max rate of around +1000 MW_e per year (speedup due to law liberalisation assumed)
Wind offshore | 1500 | MW_e | 7500 MW planned in 5 years (2026-2030)
Heat pump small | 1600 | MW_t | historical max rate of around +800 MW_t per year (200k heat pumps assuming 4 kW_t per heat pump) (2 x speedup assumed)
BEV | 38000 | MW_w | maximum rate assumed by Polish EV outlook (around 380k annually)
Heat storage large | 50000 | MWh_t | equivalent to around ten PTES units per year