## electricity
area | 2020 | 2021 | 2022 | 2023 | 2024 | 2025 | 2026 | 2027 | 2028 | 2029 | 2030 | 2035 | 2040 | 2045 | 2050 | # Unit
PL | 159.4 | 161.2 | 163 | 164.7 | 166.5 | 168.3 | 170 | 171.8 | 173.6 | 175.4 | 177.2 | 187.4 | 196.9 | 205.5 | 213.5 | TWh

## heat - space
area | 2020 | 2021 | 2022 | 2023 | 2024 | 2025 | 2026 | 2027 | 2028 | 2029 | 2030 | 2035 | 2040 | 2045 | 2050 | # Unit
PL | 181.7 | 180.9 | 180.1 | 179.4 | 178.6 | 177.8 | 177.1 | 176.3 | 175.6 | 174.8 | 174.1 | 155.2 | 138.5 | 123.9 | 111 | TWh

## heat - water
area | 2020 | 2021 | 2022 | 2023 | 2024 | 2025 | 2026 | 2027 | 2028 | 2029 | 2030 | 2035 | 2040 | 2045 | 2050 | # Unit
PL | 45.4 | 45.7 | 45.9 | 46.1 | 46.3 | 46.6 | 46.8 | 47 | 47.3 | 47.5 | 47.7 | 48.3 | 49 | 49.6 | 50.2 | TWh

## hydrogen
area | 2020 | 2021 | 2022 | 2023 | 2024 | 2025 | 2026 | 2027 | 2028 | 2029 | 2030 | 2035 | 2040 | 2045 | 2050 | # Unit
PL | 34.7 | 34.8 | 35 | 35.2 | 35.4 | 35.5 | 35.7 | 35.9 | 36.1 | 36.3 | 36.4 | 39.9 | 43.2 | 54.1 | 63.2 | TWh

## light vehicles
area | 2020 | 2021 | 2022 | 2023 | 2024 | 2025 | 2026 | 2027 | 2028 | 2029 | 2030 | 2035 | 2040 | 2045 | 2050 | # Unit
PL | 38.4 | 38.8 | 39.2 | 39.6 | 39.9 | 40.3 | 40.8 | 41.2 | 41.6 | 42 | 42.4 | 42.4 | 42.4 | 40.3 | 38.4 | TWh

## # Voivodeship weights
Voivodeship | Electricity consumption 2020 [TWh] | Electricity consumption 2021 [TWh] | Electricity weight | Heat consumption - district 2020 [PJ] | Heat consumption - district 2021 [PJ] | Heat consumption - decentralized 2020 [PJ] | Heat consumption - decentralized 2021 [PJ] | Heat weight - district | Heat weight - decentralized | Heat weight | Light vehicle vehicle-kilometers 2020 [bln] | Light vehicle vehicle-kilometers 2021 [bln] | Light vehicles weight | Population 2021 weight
dolnośląskie | 14.256 | 15.343 | 0.0981 | 21.529 | 24.273 | 38.67 | 41.03 | 0.0843 | 0.0872 | 0.0861 |  |  | 0.0756 | 0.0756
kujawsko-pomorskie | 9.133 | 9.453 | 0.0616 | 13.43 | 15.243 | 22.35 | 23 | 0.0528 | 0.0496 | 0.0508 |  |  | 0.0539 | 0.0539
lubelskie | 6.004 | 6.38 | 0.041 | 10.245 | 11.677 | 24.55 | 25.17 | 0.0404 | 0.0544 | 0.0492 |  |  | 0.0548 | 0.0548
lubuskie | 3.802 | 3.977 | 0.0258 | 3.525 | 3.939 | 10.43 | 11.24 | 0.0137 | 0.0237 | 0.02 |  |  | 0.0263 | 0.0263
łódzkie | 9.753 | 10.1 | 0.0658 | 20.2 | 22.558 | 28.51 | 28.74 | 0.0787 | 0.0627 | 0.0686 |  |  | 0.0637 | 0.0637
małopolskie | 11.331 | 11.928 | 0.0771 | 17.024 | 18.961 | 43.31 | 45.83 | 0.0663 | 0.0976 | 0.0859 |  |  | 0.0891 | 0.0891
mazowieckie | 22.471 | 22.835 | 0.1501 | 52.461 | 56.243 | 73.06 | 78.53 | 0.2001 | 0.1659 | 0.1787 |  |  | 0.1418 | 0.1418
opolskie | 4.623 | 4.916 | 0.0316 | 6.047 | 6.546 | 10.6 | 10.83 | 0.0232 | 0.0235 | 0.0234 |  |  | 0.0255 | 0.0255
podkarpackie | 5.653 | 5.998 | 0.0386 | 5.867 | 7.654 | 25.57 | 26.92 | 0.0249 | 0.0574 | 0.0453 |  |  | 0.0554 | 0.0554
podlaskie | 3.247 | 3.394 | 0.022 | 6.996 | 8.141 | 9.12 | 9.31 | 0.0279 | 0.0202 | 0.023 |  |  | 0.0307 | 0.0307
pomorskie | 8.104 | 8.541 | 0.0551 | 17.711 | 19.814 | 21.35 | 15.08 | 0.0691 | 0.0399 | 0.0508 |  |  | 0.0613 | 0.0613
śląskie | 21.87 | 23.136 | 0.1491 | 38.872 | 41.721 | 56.68 | 58.69 | 0.1484 | 0.1263 | 0.1345 |  |  | 0.1174 | 0.1174
świętokrzyskie | 4.35 | 4.587 | 0.0296 | 6.504 | 7.271 | 13.56 | 13.91 | 0.0254 | 0.0301 | 0.0283 |  |  | 0.032 | 0.032
warmińsko-mazurskie | 3.938 | 4.225 | 0.027 | 8.322 | 9.432 | 11.57 | 12.11 | 0.0327 | 0.0259 | 0.0284 |  |  | 0.037 | 0.037
wielkopolskie | 13.34 | 14.014 | 0.0906 | 18.875 | 21.357 | 42.93 | 45.66 | 0.0741 | 0.097 | 0.0884 |  |  | 0.0914 | 0.0914
zachodniopomorskie | 5.413 | 5.734 | 0.0369 | 9.77 | 10.942 | 16.85 | 18.59 | 0.0381 | 0.0388 | 0.0385 |  |  | 0.0441 | 0.0441
PL | 147.288 | 154.561 | 1 | 257.378 | 285.772 | 449.11 | 464.64 | 1 | 1 | 1 |  |  | 1 | 1
# Source | ARE Statystyka Elektroenergetyki Polskiej 2021 | ARE Statystyka Elektroenergetyki Polskiej 2021 |  | URE https://www.ure.gov.pl/pl/cieplo/energetyka-cieplna-w-l/10096,2020.html (tab. 131) | URE https://www.ure.gov.pl/pl/cieplo/energetyka-cieplna-w-l/10763,2021.html (tab. 131) | GUS https://stat.gov.pl/obszary-tematyczne/srodowisko-energia/energia/zuzycie-paliw-i-nosnikow-energii-w-2020-roku,6,15.html | GUS https://stat.gov.pl/obszary-tematyczne/srodowisko-energia/energia/zuzycie-paliw-i-nosnikow-energii-w-2020-roku,6,15.html | [6 empty] | GUS

## # Demand per carrier
Carrier | 2020 | 2021 | 2022 | 2023 | 2024 | 2025 | 2026 | 2027 | 2028 | 2029 | 2030 | 2031 | 2032 | 2033 | 2034 | 2035 | 2036 | 2037 | 2038 | 2039 | 2040 | 2041 | 2042 | 2043 | 2044 | 2045 | 2046 | 2047 | 2048 | 2049 | 2050
Electricity [PJ] | 574 | 580.3 | 586.7 | 593 | 599.4 | 605.8 | 612.1 | 618.5 | 624.9 | 631.3 | 637.8 | 645.3 | 652.8 | 660.1 | 667.4 | 674.5 | 681.5 | 688.5 | 695.4 | 702.1 | 708.8 | 715.2 | 721.4 | 727.6 | 733.7 | 739.6 | 745.6 | 751.4 | 757.2 | 762.9 | 768.5
Electricity [TWh] | 159.4 | 161.2 | 163 | 164.7 | 166.5 | 168.3 | 170 | 171.8 | 173.6 | 175.4 | 177.2 | 179.3 | 181.3 | 183.4 | 185.4 | 187.4 | 189.3 | 191.3 | 193.2 | 195 | 196.9 | 198.7 | 200.4 | 202.1 | 203.8 | 205.5 | 207.1 | 208.7 | 210.3 | 211.9 | 213.5
Heat - space [PJ] | 654.1 | 651.3 | 648.5 | 645.7 | 642.9 | 640.2 | 637.5 | 634.8 | 632.1 | 629.4 | 626.7 | 612.4 | 598.4 | 584.8 | 571.5 | 558.6 | 546 | 533.7 | 521.7 | 510 | 498.7 | 487.6 | 476.7 | 466.2 | 455.9 | 445.9 | 436.2 | 426.7 | 417.4 | 408.4 | 399.5
Heat - space [TWh] | 181.7 | 180.9 | 180.1 | 179.4 | 178.6 | 177.8 | 177.1 | 176.3 | 175.6 | 174.8 | 174.1 | 170.1 | 166.2 | 162.4 | 158.8 | 155.2 | 151.7 | 148.2 | 144.9 | 141.7 | 138.5 | 135.4 | 132.4 | 129.5 | 126.6 | 123.9 | 121.2 | 118.5 | 115.9 | 113.4 | 111
Heat - water [PJ] | 163.5 | 164.3 | 165.2 | 166 | 166.8 | 167.7 | 168.5 | 169.3 | 170.2 | 171 | 171.9 | 172.3 | 172.7 | 173.2 | 173.6 | 174 | 174.5 | 174.9 | 175.3 | 175.8 | 176.2 | 176.7 | 177.1 | 177.5 | 178 | 178.4 | 178.9 | 179.3 | 179.8 | 180.2 | 180.7
Heat - water [TWh] | 45.4 | 45.7 | 45.9 | 46.1 | 46.3 | 46.6 | 46.8 | 47 | 47.3 | 47.5 | 47.7 | 47.9 | 48 | 48.1 | 48.2 | 48.3 | 48.5 | 48.6 | 48.7 | 48.8 | 49 | 49.1 | 49.2 | 49.3 | 49.4 | 49.6 | 49.7 | 49.8 | 49.9 | 50.1 | 50.2
Hydrogen [PJ] | 124.8 | 125.4 | 126.1 | 126.7 | 127.3 | 128 | 128.6 | 129.2 | 129.9 | 130.5 | 131.2 | 133.7 | 136.1 | 138.6 | 141.1 | 143.5 | 146 | 148.4 | 150.8 | 153.3 | 155.7 | 164 | 172.1 | 179.9 | 187.4 | 194.7 | 201.8 | 208.6 | 215.1 | 221.5 | 227.6
Hydrogen [TWh] | 34.7 | 34.8 | 35 | 35.2 | 35.4 | 35.5 | 35.7 | 35.9 | 36.1 | 36.3 | 36.4 | 37.1 | 37.8 | 38.5 | 39.2 | 39.9 | 40.5 | 41.2 | 41.9 | 42.6 | 43.2 | 45.6 | 47.8 | 50 | 52.1 | 54.1 | 56 | 57.9 | 59.8 | 61.5 | 63.2
Hydrogen [mln t] | 1.04 | 1.05 | 1.05 | 1.06 | 1.06 | 1.07 | 1.07 | 1.08 | 1.08 | 1.09 | 1.09 | 1.11 | 1.13 | 1.16 | 1.18 | 1.2 | 1.22 | 1.24 | 1.26 | 1.28 | 1.3 | 1.37 | 1.43 | 1.5 | 1.56 | 1.62 | 1.68 | 1.74 | 1.79 | 1.85 | 1.9
Light vehicle energy [PJ] | 138.2 | 139.6 | 141 | 142.4 | 143.8 | 145.3 | 146.7 | 148.2 | 149.7 | 151.2 | 152.7 | 152.7 | 152.7 | 152.7 | 152.7 | 152.7 | 152.7 | 152.7 | 152.7 | 152.7 | 152.7 | 151.1 | 149.6 | 148.1 | 146.6 | 145.2 | 143.7 | 142.3 | 140.9 | 139.5 | 138.1
Light vehicle energy [TWh] | 38.4 | 38.8 | 39.2 | 39.6 | 39.9 | 40.3 | 40.8 | 41.2 | 41.6 | 42 | 42.4 | 42.4 | 42.4 | 42.4 | 42.4 | 42.4 | 42.4 | 42.4 | 42.4 | 42.4 | 42.4 | 42 | 41.6 | 41.1 | 40.7 | 40.3 | 39.9 | 39.5 | 39.1 | 38.7 | 38.4
Light vehicle vehicle-kilometers [bln] | 215.3 | 217.4 | 219.6 | 221.8 | 224 | 226.2 | 228.5 | 230.8 | 233.1 | 235.4 | 237.8 | 237.8 | 237.8 | 237.8 | 237.8 | 237.8 | 237.8 | 237.8 | 237.8 | 237.8 | 237.8 | 235.4 | 233.1 | 230.7 | 228.4 | 226.1 | 223.9 | 221.6 | 219.4 | 217.2 | 215
Coal and coal products - other use [PJ] | 203.2 | 202.6 | 202 | 201.5 | 200.9 | 200.3 | 199.8 | 199.2 | 198.7 | 198.1 | 197.6 | 194.9 | 192.2 | 189.6 | 187.1 | 184.6 | 182.1 | 179.7 | 177.3 | 174.9 | 172.6 | 169.5 | 166.4 | 163.4 | 160.4 | 157.5 | 154.6 | 151.8 | 149.1 | 146.3 | 143.7
Natural gas - other use [PJ] | 189.8 | 188.9 | 187.9 | 187 | 186.1 | 185.2 | 184.4 | 183.5 | 182.7 | 181.8 | 181 | 178.1 | 175.2 | 172.4 | 169.6 | 166.9 | 164.3 | 161.7 | 159.1 | 156.6 | 154.2 | 151 | 147.8 | 144.8 | 141.7 | 138.8 | 135.9 | 133.1 | 130.3 | 127.7 | 125
Oil and petroleum products - other use [PJ] | 511.1 | 512.7 | 514.4 | 516.1 | 517.8 | 519.6 | 521.4 | 523.3 | 525.2 | 527.2 | 529.2 | 523.7 | 518.2 | 512.9 | 507.6 | 502.5 | 497.4 | 492.5 | 487.6 | 482.8 | 478.2 | 464.5 | 451.2 | 438.3 | 425.8 | 413.6 | 401.8 | 390.4 | 379.3 | 368.5 | 358.1
Fossil fuels - other use [PJ] | 904.1 | 904.2 | 904.3 | 904.5 | 904.8 | 905.1 | 905.5 | 906 | 906.5 | 907.1 | 907.8 | 896.6 | 885.6 | 874.9 | 864.3 | 853.9 | 843.8 | 833.8 | 824 | 814.4 | 805 | 785 | 765.4 | 746.4 | 727.9 | 709.9 | 692.4 | 675.3 | 658.7 | 642.5 | 626.8
Fossil fuels - other use [TWh] | 251.1 | 251.2 | 251.2 | 251.3 | 251.3 | 251.4 | 251.5 | 251.7 | 251.8 | 252 | 252.2 | 249.1 | 246 | 243 | 240.1 | 237.2 | 234.4 | 231.6 | 228.9 | 226.2 | 223.6 | 218 | 212.6 | 207.3 | 202.2 | 197.2 | 192.3 | 187.6 | 183 | 178.5 | 174.1
Fossil fuels - other use - CO2 emissions [mln t] | 66.6 | 66.7 | 66.7 | 66.7 | 66.7 | 66.7 | 66.8 | 66.8 | 66.8 | 66.9 | 66.9 | 66.1 | 65.3 | 64.5 | 63.8 | 63 | 62.2 | 61.5 | 60.8 | 60.1 | 59.4 | 57.9 | 56.5 | 55.1 | 53.8 | 52.5 | 51.2 | 49.9 | 48.7 | 47.5 | 46.4

## # Demand per sector and carrier
Sector | Carrier | 2020 | 2021 | 2022 | 2023 | 2024 | 2025 | 2026 | 2027 | 2028 | 2029 | 2030 | 2031 | 2032 | 2033 | 2034 | 2035 | 2036 | 2037 | 2038 | 2039 | 2040 | 2041 | 2042 | 2043 | 2044 | 2045 | 2046 | 2047 | 2048 | 2049 | 2050
Buildings | Electricity | 298 | 300 | 301.9 | 303.9 | 305.9 | 307.8 | 309.8 | 311.8 | 313.8 | 315.8 | 317.8 | 319.2 | 320.5 | 321.9 | 323.3 | 324.6 | 326 | 327.3 | 328.6 | 329.9 | 331.2 | 332.5 | 333.8 | 335 | 336.3 | 337.5 | 338.8 | 340 | 341.3 | 342.5 | 343.7
Buildings | Heat - space | 607.7 | 604.6 | 601.6 | 598.6 | 595.6 | 592.6 | 589.7 | 586.7 | 583.8 | 580.9 | 578 | 563.5 | 549.4 | 535.7 | 522.3 | 509.3 | 496.5 | 484.1 | 472 | 460.2 | 448.7 | 437.5 | 426.5 | 415.9 | 405.5 | 395.3 | 385.5 | 375.8 | 366.4 | 357.3 | 348.3
Buildings | Heat - water | 151.9 | 152.7 | 153.4 | 154.2 | 155 | 155.8 | 156.5 | 157.3 | 158.1 | 158.9 | 159.7 | 160.1 | 160.5 | 160.9 | 161.3 | 161.7 | 162.1 | 162.5 | 162.9 | 163.3 | 163.7 | 164.1 | 164.6 | 165 | 165.4 | 165.8 | 166.2 | 166.6 | 167 | 167.5 | 167.9
Buildings | Natural gas | 46.9 | 46.2 | 45.5 | 44.8 | 44.1 | 43.5 | 42.8 | 42.2 | 41.5 | 40.9 | 40.3 | 39.2 | 38.1 | 37 | 36 | 35 | 34.1 | 33.1 | 32.2 | 31.3 | 30.5 | 29.6 | 28.8 | 28 | 27.2 | 26.5 | 25.8 | 25 | 24.4 | 23.7 | 23
Industry | Biofuels | 76.6 | 77 | 77.4 | 77.8 | 78.1 | 78.5 | 78.9 | 79.3 | 79.7 | 80.1 | 80.5 | 80.7 | 80.9 | 81.1 | 81.3 | 81.5 | 81.7 | 81.9 | 82.1 | 82.4 | 82.6 | 82.8 | 83 | 83.2 | 83.4 | 83.6 | 83.8 | 84 | 84.2 | 84.4 | 84.6
Industry | Coal and coal products | 173.2 | 172.8 | 172.3 | 171.9 | 171.5 | 171.1 | 170.6 | 170.2 | 169.8 | 169.4 | 169 | 166.7 | 164.5 | 162.3 | 160.1 | 158 | 155.9 | 153.8 | 151.8 | 149.8 | 147.8 | 145.2 | 142.7 | 140.2 | 137.7 | 135.3 | 132.9 | 130.6 | 128.3 | 126.1 | 123.8
Industry | Electricity | 257.9 | 261.5 | 265.1 | 268.7 | 272.3 | 275.9 | 279.5 | 283.1 | 286.7 | 290.4 | 294 | 299.1 | 304.1 | 309 | 313.9 | 318.8 | 323.5 | 328.3 | 332.9 | 337.5 | 342.1 | 346.6 | 351 | 355.4 | 359.7 | 364 | 368.3 | 372.4 | 376.6 | 380.7 | 384.7
Industry | Heat - space | 45.8 | 46 | 46.2 | 46.5 | 46.7 | 46.9 | 47.2 | 47.4 | 47.6 | 47.9 | 48.1 | 48.2 | 48.3 | 48.5 | 48.6 | 48.7 | 48.8 | 49 | 49.1 | 49.2 | 49.3 | 49.4 | 49.6 | 49.7 | 49.8 | 49.9 | 50.1 | 50.2 | 50.3 | 50.4 | 50.6
Industry | Heat - water | 11.4 | 11.5 | 11.6 | 11.6 | 11.7 | 11.7 | 11.8 | 11.9 | 11.9 | 12 | 12 | 12.1 | 12.1 | 12.1 | 12.2 | 12.2 | 12.2 | 12.2 | 12.3 | 12.3 | 12.3 | 12.4 | 12.4 | 12.4 | 12.5 | 12.5 | 12.5 | 12.6 | 12.6 | 12.6 | 12.6
Industry | Hydrogen | 124.8 | 125.4 | 126.1 | 126.7 | 127.3 | 128 | 128.6 | 129.2 | 129.9 | 130.5 | 131.2 | 132 | 132.7 | 133.5 | 134.3 | 135.1 | 135.8 | 136.6 | 137.4 | 138.2 | 139 | 141 | 143.1 | 145.1 | 147.1 | 149.1 | 151.1 | 153 | 154.9 | 156.8 | 158.7
Industry | Natural gas | 125.8 | 125.5 | 125.2 | 124.9 | 124.5 | 124.2 | 123.9 | 123.6 | 123.3 | 123 | 122.8 | 121.1 | 119.5 | 117.9 | 116.3 | 114.7 | 113.2 | 111.7 | 110.3 | 108.8 | 107.4 | 105.5 | 103.6 | 101.8 | 100 | 98.3 | 96.6 | 94.9 | 93.2 | 91.6 | 90
Industry | Oil and petroleum products | 38.6 | 38.5 | 38.4 | 38.3 | 38.2 | 38.1 | 38 | 37.9 | 37.8 | 37.8 | 37.7 | 37.2 | 36.7 | 36.2 | 35.7 | 35.2 | 34.7 | 34.3 | 33.8 | 33.4 | 33 | 32.4 | 31.8 | 31.2 | 30.7 | 30.2 | 29.6 | 29.1 | 28.6 | 28.1 | 27.6
Transport | Biofuels | 44.4 | 44.8 | 45.3 | 45.7 | 46.2 | 46.7 | 47.1 | 47.6 | 48.1 | 48.6 | 49 | 49 | 49 | 49 | 49 | 49 | 49 | 49 | 49 | 49 | 49 | 48.6 | 48.1 | 47.6 | 47.1 | 46.6 | 46.2 | 45.7 | 45.3 | 44.8 | 44.4
Transport | Electricity | 12.6 | 13.2 | 13.8 | 14.4 | 15 | 15.6 | 16.2 | 16.8 | 17.4 | 18 | 18.6 | 19.2 | 19.9 | 20.4 | 21 | 21.6 | 22.1 | 22.6 | 23.1 | 23.6 | 24.1 | 24.3 | 24.5 | 24.7 | 24.9 | 25 | 25.1 | 25.2 | 25.3 | 25.4 | 25.5
Transport | Hydrogen | 0 | 0 | 0 | 0 | 0 | 0 | 0 | 0 | 0 | 0 | 0 | 1.7 | 3.4 | 5.1 | 6.8 | 8.5 | 10.1 | 11.8 | 13.4 | 15.1 | 16.7 | 23 | 29 | 34.8 | 40.3 | 45.6 | 50.7 | 55.6 | 60.2 | 64.7 | 68.9
Transport | Light vehicle energy | 138.2 | 139.6 | 141 | 142.4 | 143.8 | 145.3 | 146.7 | 148.2 | 149.7 | 151.2 | 152.7 | 152.7 | 152.7 | 152.7 | 152.7 | 152.7 | 152.7 | 152.7 | 152.7 | 152.7 | 152.7 | 151.1 | 149.6 | 148.1 | 146.6 | 145.2 | 143.7 | 142.3 | 140.9 | 139.5 | 138.1
Transport | Natural gas | 15.2 | 15.3 | 15.4 | 15.5 | 15.6 | 15.7 | 15.8 | 15.9 | 16 | 16.1 | 16.2 | 16 | 15.9 | 15.7 | 15.6 | 15.5 | 15.3 | 15.2 | 15.1 | 14.9 | 14.8 | 14.3 | 13.9 | 13.5 | 13 | 12.6 | 12.2 | 11.9 | 11.5 | 11.1 | 10.8
Transport | Oil and petroleum products | 371.7 | 373.9 | 376.2 | 378.5 | 380.8 | 383.2 | 385.6 | 388 | 390.5 | 393 | 395.6 | 391.9 | 388.3 | 384.8 | 381.4 | 378 | 374.6 | 371.4 | 368.2 | 365 | 361.9 | 350.6 | 339.7 | 329.1 | 318.9 | 309 | 299.4 | 290.1 | 281 | 272.3 | 263.9
Agriculture | Biofuels | 21.5 | 21.5 | 21.5 | 21.5 | 21.5 | 21.5 | 21.5 | 21.5 | 21.5 | 21.5 | 21.5 | 21.5 | 21.5 | 21.5 | 21.5 | 21.5 | 21.5 | 21.5 | 21.5 | 21.5 | 21.5 | 21.5 | 21.5 | 21.5 | 21.5 | 21.5 | 21.5 | 21.5 | 21.5 | 21.5 | 21.5
Agriculture | Coal and coal products | 30 | 29.9 | 29.7 | 29.6 | 29.4 | 29.3 | 29.1 | 29 | 28.8 | 28.7 | 28.6 | 28.2 | 27.8 | 27.4 | 27 | 26.6 | 26.2 | 25.9 | 25.5 | 25.1 | 24.8 | 24.3 | 23.7 | 23.2 | 22.7 | 22.2 | 21.7 | 21.2 | 20.7 | 20.3 | 19.8
Agriculture | Electricity | 5.5 | 5.7 | 5.9 | 6.1 | 6.3 | 6.5 | 6.7 | 6.9 | 7 | 7.2 | 7.4 | 7.9 | 8.3 | 8.7 | 9.1 | 9.5 | 9.9 | 10.3 | 10.7 | 11.1 | 11.4 | 11.8 | 12.1 | 12.5 | 12.8 | 13.1 | 13.4 | 13.7 | 14 | 14.3 | 14.6
Agriculture | Heat - space | 0.6 | 0.6 | 0.6 | 0.6 | 0.6 | 0.6 | 0.6 | 0.6 | 0.6 | 0.6 | 0.6 | 0.6 | 0.6 | 0.6 | 0.6 | 0.6 | 0.6 | 0.6 | 0.6 | 0.6 | 0.6 | 0.6 | 0.6 | 0.6 | 0.6 | 0.6 | 0.6 | 0.6 | 0.6 | 0.6 | 0.6
Agriculture | Heat - water | 0.2 | 0.2 | 0.2 | 0.2 | 0.2 | 0.2 | 0.2 | 0.2 | 0.2 | 0.2 | 0.2 | 0.2 | 0.2 | 0.2 | 0.2 | 0.2 | 0.2 | 0.2 | 0.2 | 0.2 | 0.2 | 0.2 | 0.2 | 0.2 | 0.2 | 0.2 | 0.2 | 0.2 | 0.2 | 0.2 | 0.2
Agriculture | Natural gas | 1.9 | 1.9 | 1.9 | 1.9 | 1.9 | 1.9 | 1.8 | 1.8 | 1.8 | 1.8 | 1.8 | 1.8 | 1.8 | 1.7 | 1.7 | 1.7 | 1.7 | 1.6 | 1.6 | 1.6 | 1.6 | 1.5 | 1.5 | 1.5 | 1.4 | 1.4 | 1.4 | 1.3 | 1.3 | 1.3 | 1.3
Agriculture | Oil and petroleum products | 100.8 | 100.3 | 99.8 | 99.3 | 98.8 | 98.3 | 97.9 | 97.4 | 96.9 | 96.4 | 96 | 94.6 | 93.2 | 91.9 | 90.6 | 89.3 | 88.1 | 86.8 | 85.6 | 84.5 | 83.3 | 81.5 | 79.7 | 77.9 | 76.2 | 74.5 | 72.9 | 71.3 | 69.7 | 68.1 | 66.6

## # Constants
Constant | Value
Lower heating value - hydrogen [MJ/kg] | 120
Wheel energy per vehicle-kilometer [MJ/vkm] | 0.642
Hard coal - CO2 emission factor [tCO2/MWh] | 0.34
Natural gas - CO2 emission factor [tCO2/MWh] | 0.2
Oil - CO2 emission factor [tCO2/MWh] | 0.26