## Biomass wood chips
name | category | carrier | technology | p_nom | efficiency | fuel_co2_emissions | fuel_transport_cost | build_year | retire_year | area | x | y | is_active | # Unit ID | # CO2 emission intensity [tCO2/MWh_e] | # Announced decommissioning date | # Capacity contract end date | # Last major overhaul date | # SRMC 2021 [PLN/MWh_e] | # Reserve date
ENEA Bialystok B1 | CHP Coal | Biomass wood chips | Biomass wood chips CHP | 55 | 0.3475 | 0 |  | 1978 | 2029 | PL podlaskie | 23.17 | 53.148 | TRUE |  | 0 |  |  |  | 253
ENERGA Elblag B1 Biomass | CHP Coal | Biomass wood chips | Biomass wood chips CHP | 25 | 0.3475 | 0 |  | 2014 | 2038 | PL warmińsko-mazurskie | 19.389 | 54.182 | TRUE |  | 0 |  |  |  | 145
Tauron Jaworzno 2 B1 | CHP Coal | Biomass wood chips | Biomass wood chips CHP | 50 | 0.3475 | 0 |  | 1995 | 2030 | PL śląskie | 19.229 | 50.213 | TRUE |  | 0 | 2030 |  | 2012 | 230
Veolia Lodz 4 B2 | CHP Coal | Biomass wood chips | Biomass wood chips CHP | 59 | 0.3475 | 0 |  | 1976 | 2030 | PL łódzkie | 19.538 | 51.746 | TRUE |  | 0 | 2030 |  |  | 232
PGE Szczecin B1 Biomass | CHP Coal | Biomass wood chips | Biomass wood chips CHP | 76 | 0.3475 | 0 |  | 2016 | 2040 | PL zachodniopomorskie | 14.586 | 53.411 | TRUE |  | 0 |  |  |  | 278
Tauron Tychy B1 | CHP Coal | Biomass wood chips | Biomass wood chips CHP | 40 | 0.3475 | 0 |  | 2000 | 2029 | PL śląskie | 19.014 | 50.106 | TRUE |  | 0 |  |  |  | 241
ZEPAK Konin B5 | Biomass wood chips | Biomass wood chips | Biomass wood chips | 50 | 0.3475 | 0 |  | 1961 | 2045 | PL wielkopolskie | 18.271 | 52.284 | TRUE |  | 0 |  |  | 2021 | 232
ZEPAK Konin B6 | Biomass wood chips | Biomass wood chips | Biomass wood chips | 50 | 0.3475 | 0 |  | 1961 | 2042 | PL wielkopolskie | 18.271 | 52.284 | TRUE |  | 0 |  |  | 2018 | 232
ENEA Polaniec B9 | Biomass wood chips | Biomass wood chips | Biomass wood chips | 230 | 0.331 | 0 |  | 2012 | 2042 | PL świętokrzyskie | 21.337 | 50.438 | TRUE | POL2 4-09 | 0 | 2042 |  |  | 226

## Coke-oven gas
name | category | carrier | technology | p_nom | efficiency | fuel_co2_emissions | fuel_transport_cost | build_year | retire_year | area | x | y | is_active | # Unit ID | # CO2 emission intensity [tCO2/MWh_e] | # Announced decommissioning date | # Capacity contract end date | # Last major overhaul date | # SRMC 2021 [PLN/MWh_e] | # Reserve date
TAMEH Blachownia B1 | Coke-oven gas | Coke-oven gas | Coke-oven gas | 55.2 | 0.3678 | 0.16 |  | 1957 | 2029 | PL opolskie | 18.29 | 50.3536 | TRUE |  | 0.435
TAMEH Blachownia B2 | Coke-oven gas | Coke-oven gas | Coke-oven gas | 55.2 | 0.3678 | 0.16 |  | 1958 | 2029 | PL opolskie | 18.29 | 50.3536 | TRUE |  | 0.435
TAMEH Blachownia B4 | Coke-oven gas | Coke-oven gas | Coke-oven gas | 55.2 | 0.3678 | 0.16 |  | 1960 | 2029 | PL opolskie | 18.29 | 50.3536 | TRUE |  | 0.435

## Hard coal
name | category | carrier | technology | p_nom | efficiency | fuel_co2_emissions | fuel_transport_cost | build_year | retire_year | area | x | y | is_active | # Unit ID | # CO2 emission intensity [tCO2/MWh_e] | # Announced decommissioning date | # Capacity contract end date | # Last major overhaul date | # SRMC 2021 [PLN/MWh_e] | # Reserve date
EC Będzin SA Bedzin B1 | CHP Coal | Hard coal | Hard coal CHP | 81.5 | 0.5474 | 0.337 |  | 2000 | 2027 | PL śląskie | 19.137 | 50.302 | TRUE |  | 0.615 | 2027 |  |  | 223
ENEA Bialystok B2 | CHP Coal | Hard coal | Hard coal CHP | 55 | 0.5474 | 0.337 | 13.75 | 1981 | 2032 | PL podlaskie | 23.17 | 53.148 | TRUE |  | 0.615 | 2032 |  |  | 248
ENEA Bialystok B3 | CHP Coal | Hard coal | Hard coal CHP | 70 | 0.5474 | 0.337 | 13.75 | 1991 | 2037 | PL podlaskie | 23.17 | 53.148 | TRUE |  | 0.615 | 2037 |  |  | 248
ENEA Bialystok B4 | CHP Coal | Hard coal | Hard coal CHP | 23.5 | 0.5474 | 0.337 | 13.75 | 2003 | 2040 | PL podlaskie | 23.17 | 53.148 | TRUE |  | 0.615 | 2040 |  |  | 248
Tauron Bielsko - Biala - 1 | CHP Coal | Hard coal | Hard coal CHP | 50.8 | 0.5474 | 0.337 | 5.14 | 2013 | 2037 | PL śląskie | 19.053 | 49.812 | TRUE |  | 0.615 |  |  |  | 232
Tauron Bielsko - Polnoc | CHP Coal | Hard coal | Hard coal CHP | 55 | 0.5474 | 0.337 | 3.92 | 1997 | 2029 | PL śląskie | 19.053 | 49.812 | TRUE |  | 0.615 |  |  |  | 230
PGE Bydgoszcz II B2 | CHP Coal | Hard coal | Hard coal CHP | 35 | 0.5474 | 0.337 | 15.46 | 1971 | 2030 | PL kujawsko-pomorskie | 18.088 | 53.099 | TRUE |  | 0.615 | 2030 |  |  | 251
PGE Bydgoszcz II B3 | CHP Coal | Hard coal | Hard coal CHP | 55 | 0.5474 | 0.337 | 15.46 | 1976 | 2030 | PL kujawsko-pomorskie | 18.088 | 53.099 | TRUE |  | 0.615 | 2030 |  |  | 251
PGE Bydgoszcz II B4 | CHP Coal | Hard coal | Hard coal CHP | 32 | 0.5474 | 0.337 | 15.46 | 1984 | 2030 | PL kujawsko-pomorskie | 18.088 | 53.099 | TRUE |  | 0.615 | 2030 |  |  | 251
PGE Bydgoszcz II B5 | CHP Coal | Hard coal | Hard coal CHP | 55 | 0.5474 | 0.337 | 15.46 | 1999 | 2030 | PL kujawsko-pomorskie | 18.088 | 53.099 | TRUE |  | 0.615 | 2030 |  |  | 251
CEZ Chorzow 2 B1 | CHP Coal | Hard coal | Hard coal CHP | 119.2 | 0.5474 | 0.337 | 3.83 | 2003 | 2029 | PL śląskie | 18.969 | 50.308 | TRUE |  | 0.615 |  |  |  | 230
CEZ Chorzow 2 B2 | CHP Coal | Hard coal | Hard coal CHP | 119.2 | 0.5474 | 0.337 | 3.83 | 2003 | 2029 | PL śląskie | 18.969 | 50.308 | TRUE |  | 0.615 |  |  |  | 230
PGE Czechnica 1 | CHP Coal | Hard coal | Hard coal CHP | 55 | 0.5474 | 0.337 | 7.34 | 1983 | 2030 | PL dolnośląskie | 17.15 | 51.038 | TRUE |  | 0.615 | 2030 |  |  | 236
PGE Czechnica 2 | CHP Coal | Hard coal | Hard coal CHP | 55 | 0.5474 | 0.337 | 7.34 | 1982 | 2030 | PL dolnośląskie | 17.15 | 51.038 | TRUE |  | 0.615 | 2030 |  |  | 236
Fortum Czestochowa | CHP Coal | Hard coal | Hard coal CHP | 69 | 0.5474 | 0.337 |  | 2010 | 2035 | PL śląskie | 19.143 | 50.794 | TRUE |  | 0.615 | 2035 |  |  | 223
ENERGA Elblag B1 | CHP Coal | Hard coal | Hard coal CHP | 25 | 0.5474 | 0.337 | 20.6 | 1955 | 2025 | PL warmińsko-mazurskie | 19.389 | 54.182 | TRUE |  | 0.615 | 2025 |  |  | 261
ENERGA Elblag B2 | CHP Coal | Hard coal | Hard coal CHP | 12 | 0.5474 | 0.337 | 20.6 | 1957 | 2025 | PL warmińsko-mazurskie | 19.389 | 54.182 | TRUE |  | 0.615 | 2025 |  |  | 261
ENERGA Elblag B3 | CHP Coal | Hard coal | Hard coal CHP | 12 | 0.5474 | 0.337 | 20.6 | 2000 | 2025 | PL warmińsko-mazurskie | 19.389 | 54.182 | TRUE |  | 0.615 | 2025 |  |  | 261
PGE Gdansk 2 B2 | CHP Coal | Hard coal | Hard coal CHP | 55.8 | 0.5474 | 0.337 | 20.63 | 1973 | 2030 | PL pomorskie | 18.642 | 54.378 | TRUE |  | 0.615 | 2030 |  |  | 261
PGE Gdansk 2 B3 | CHP Coal | Hard coal | Hard coal CHP | 55 | 0.5474 | 0.337 | 20.63 | 1978 | 2030 | PL pomorskie | 18.642 | 54.378 | TRUE |  | 0.615 | 2030 |  |  | 261
PGE Gdansk 2 B4 | CHP Coal | Hard coal | Hard coal CHP | 55 | 0.5474 | 0.337 | 20.63 | 1983 | 2030 | PL pomorskie | 18.642 | 54.378 | TRUE |  | 0.615 | 2030 |  |  | 261
PGE Gdansk 2 B5 | CHP Coal | Hard coal | Hard coal CHP | 55 | 0.5474 | 0.337 | 20.63 | 1994 | 2030 | PL pomorskie | 18.642 | 54.378 | TRUE |  | 0.615 | 2030 |  |  | 261
PGE Gdynia 3 B1 | CHP Coal | Hard coal | Hard coal CHP | 55 | 0.5474 | 0.337 | 20.8 | 1980 | 2030 | PL pomorskie | 18.481 | 54.553 | TRUE |  | 0.615 | 2030 |  |  | 261
PGE Gdynia 3 B2 | CHP Coal | Hard coal | Hard coal CHP | 55 | 0.5474 | 0.337 | 20.8 | 1990 | 2029 | PL pomorskie | 18.481 | 54.553 | TRUE |  | 0.615 |  |  |  | 261
Tauron Jaworzno 2 B2 | CHP Coal | Hard coal | Hard coal CHP | 70 | 0.3678 | 0.337 | 2.94 | 1998 | 2030 | PL śląskie | 19.229 | 50.213 | TRUE |  | 0.916 | 2030 |  |  | 341
Tauron Jaworzno 2 B3 | CHP Coal | Hard coal | Hard coal CHP | 70 | 0.3678 | 0.337 | 2.94 | 1998 | 2030 | PL śląskie | 19.229 | 50.213 | TRUE |  | 0.916 | 2030 |  |  | 341
Tauron Katowice B1 | CHP Coal | Hard coal | Hard coal CHP | 135.5 | 0.5474 | 0.337 | 6.03 | 2000 | 2030 | PL śląskie | 19.054 | 50.285 | TRUE |  | 0.615 | 2030 |  |  | 234
PGE Krakow Leg B1 | CHP Coal | Hard coal | Hard coal CHP | 120 | 0.5474 | 0.337 | 5.71 | 1977 | 2030 | PL małopolskie | 20.007 | 50.054 | TRUE |  | 0.615 | 2030 |  |  | 233
PGE Krakow Leg B2 | CHP Coal | Hard coal | Hard coal CHP | 120 | 0.5474 | 0.337 | 5.71 | 1978 | 2030 | PL małopolskie | 20.007 | 50.054 | TRUE |  | 0.615 | 2030 |  |  | 233
PGE Krakow Leg B3 | CHP Coal | Hard coal | Hard coal CHP | 120 | 0.5474 | 0.337 | 5.71 | 1984 | 2030 | PL małopolskie | 20.007 | 50.054 | TRUE |  | 0.615 | 2030 |  |  | 233
PGE Krakow Leg B4 | CHP Coal | Hard coal | Hard coal CHP | 120 | 0.5474 | 0.337 | 5.71 | 1985 | 2030 | PL małopolskie | 20.007 | 50.054 | TRUE |  | 0.615 | 2030 |  |  | 233
Veolia Lodz 3 B1 | CHP Coal | Hard coal | Hard coal CHP | 40 | 0.5474 | 0.337 | 10.64 | 1969 | 2030 | PL łódzkie | 19.448 | 51.742 | TRUE |  | 0.615 | 2030 |  |  | 242
Veolia Lodz 3 B2 | CHP Coal | Hard coal | Hard coal CHP | 55 | 0.5474 | 0.337 | 10.64 | 1971 | 2030 | PL łódzkie | 19.448 | 51.742 | TRUE |  | 0.615 | 2030 |  |  | 242
Veolia Lodz 3 B3 | CHP Coal | Hard coal | Hard coal CHP | 55 | 0.5474 | 0.337 | 10.64 | 1974 | 2030 | PL łódzkie | 19.448 | 51.742 | TRUE |  | 0.615 | 2030 |  |  | 242
Veolia Lodz 3 B4 | CHP Coal | Hard coal | Hard coal CHP | 55 | 0.5474 | 0.337 | 10.64 | 1977 | 2030 | PL łódzkie | 19.448 | 51.742 | TRUE |  | 0.615 | 2030 |  |  | 242
Veolia Lodz 4 B1 | CHP Coal | Hard coal | Hard coal CHP | 55 | 0.5474 | 0.337 | 10.94 | 1977 | 2030 | PL łódzkie | 19.538 | 51.746 | TRUE |  | 0.615 | 2030 |  |  | 243
Veolia Lodz 4 B3 | CHP Coal | Hard coal | Hard coal CHP | 105 | 0.5474 | 0.337 | 10.94 | 1992 | 2030 | PL łódzkie | 19.538 | 51.746 | TRUE |  | 0.615 | 2030 |  |  | 243
ENERGETYKA Spółka z o.o. Lubin B1 | CHP Coal | Hard coal | Hard coal CHP | 10 | 0.4158 | 0.337 | 10.68 | 1973 | 2029 | PL lubelskie | 22.6032 | 51.2403 | TRUE |  | 0.81 |  |  |  | 320
ENERGETYKA Spółka z o.o. Lubin B2 | CHP Coal | Hard coal | Hard coal CHP | 10 | 0.4158 | 0.337 | 10.68 | 1976 | 2029 | PL lubelskie | 22.6032 | 51.2403 | TRUE |  | 0.81 |  |  |  | 320
PGG Marcel B1 | CHP Coal | Hard coal | Hard coal CHP | 12.5 | 0.4158 | 0.337 | 0 | 1941 | 2029 | PL śląskie | 18.4904 | 50.0388 | TRUE |  | 0.81 |  |  |  | 294
PGG Marcel B2 | CHP Coal | Hard coal | Hard coal CHP | 22 | 0.4158 | 0.337 | 0 | 1956 | 2029 | PL śląskie | 18.4904 | 50.0388 | TRUE |  | 0.81 |  |  |  | 294
MEGATEM EC - Lublin Spółka z o.oo Megatem Lublin B1 | CHP Coal | Hard coal | Hard coal CHP | 12 | 0.4158 | 0.337 |  | 2012 | 2037 | PL lubelskie | 22.6034 | 51.2404 | TRUE |  | 0.81 |  |  | 2013 | 294
MEGATEM EC - Lublin Spółka z o.oo Megatem Lublin B2 | CHP Coal | Hard coal | Hard coal CHP | 12 | 0.4158 | 0.337 |  | 1979 | 2031 | PL lubelskie | 22.6034 | 51.2404 | TRUE |  | 0.81 |  |  | 2007 | 294
E-Star Plc Mielec B1 | CHP Coal | Hard coal | Hard coal CHP | 33.7 | 0.4158 | 0.337 |  | 1962 | 2029 | PL podkarpackie | 21.461 | 50.304 | TRUE |  | 0.81 |  |  |  | 294
PGNiG Moszczenica | CHP Coal | Hard coal | Hard coal CHP | 39.5 | 0.4158 | 0.337 | 0 | 1965 | 2029 | PL śląskie | 18.57 | 49.942 | TRUE |  | 0.81 |  |  |  | 294
TAMEH Nowa B1 | CHP Coal | Hard coal | Hard coal CHP | 30 | 0.5474 | 0.337 | 4.69 | 1980 | 2029 | PL śląskie | 19.2661 | 50.3419 | TRUE |  | 0.615 |  |  |  | 232
TAMEH Nowa B2 | CHP Coal | Hard coal | Hard coal CHP | 30 | 0.5474 | 0.337 | 4.69 | 1981 | 2029 | PL śląskie | 19.2661 | 50.3419 | TRUE |  | 0.615 |  |  |  | 232
TAMEH Nowa B3 | CHP Coal | Hard coal | Hard coal CHP | 30.8 | 0.5474 | 0.337 | 4.69 | 1979 | 2029 | PL śląskie | 19.2661 | 50.3419 | TRUE |  | 0.615 |  |  |  | 232
TAMEH Nowa B4 | CHP Coal | Hard coal | Hard coal CHP | 55.25 | 0.5474 | 0.337 | 4.69 | 2016 | 2040 | PL śląskie | 19.2661 | 50.3419 | TRUE |  | 0.615 |  |  |  | 232
TAMEH Nowa B5 | CHP Coal | Hard coal | Hard coal CHP | 55 | 0.5474 | 0.337 | 4.69 | 1992 | 2029 | PL śląskie | 19.2661 | 50.3419 | TRUE |  | 0.615 |  |  |  | 232
PGE Pomorzany A | CHP Coal | Hard coal | Hard coal CHP | 67.1 | 0.5474 | 0.337 | 17.84 | 1960 | 2030 | PL zachodniopomorskie | 14.526 | 53.392 | TRUE |  | 0.615 | 2030 |  |  | 256
PGE Pomorzany B | CHP Coal | Hard coal | Hard coal CHP | 67.1 | 0.5474 | 0.337 | 17.84 | 1960 | 2030 | PL zachodniopomorskie | 14.526 | 53.392 | TRUE |  | 0.615 | 2030 |  |  | 256
TAMEH Sendzimira B3 | CHP Coal | Hard coal | Hard coal CHP | 25 | 0.5474 | 0.337 |  | 1955 | 2020 | PL małopolskie | 20.0844 | 50.0747 | TRUE |  | 0.615 | 2020 |  |  | 223
TAMEH Sendzimira B4 | CHP Coal | Hard coal | Hard coal CHP | 6 | 0.5474 | 0.337 |  | 1959 | 2020 | PL małopolskie | 20.0844 | 50.0747 | TRUE |  | 0.615 | 2020 |  |  | 223
PGNiG Siekierki B1 | CHP Coal | Hard coal | Hard coal CHP | 50 | 0.5474 | 0.337 | 13.63 | 1962 | 2029 | PL mazowieckie | 21.091 | 52.19 | TRUE |  | 0.615 |  |  |  | 248
PGNiG Siekierki B10 | CHP Coal | Hard coal | Hard coal CHP | 120 | 0.5474 | 0.337 | 13.63 | 2008 | 2032 | PL mazowieckie | 21.091 | 52.19 | TRUE |  | 0.615 |  |  |  | 248
PGNiG Siekierki B2 | CHP Coal | Hard coal | Hard coal CHP | 30 | 0.5474 | 0.337 | 13.63 | 1962 | 2029 | PL mazowieckie | 21.091 | 52.19 | TRUE |  | 0.615 |  |  |  | 248
PGNiG Siekierki B3 | CHP Coal | Hard coal | Hard coal CHP | 30 | 0.5474 | 0.337 | 13.63 | 1962 | 2029 | PL mazowieckie | 21.091 | 52.19 | TRUE |  | 0.615 |  |  |  | 248
PGNiG Siekierki B5 | CHP Coal | Hard coal | Hard coal CHP | 30 | 0.5474 | 0.337 | 13.63 | 1962 | 2029 | PL mazowieckie | 21.091 | 52.19 | TRUE |  | 0.615 |  |  |  | 248
PGNiG Siekierki B6 | CHP Coal | Hard coal | Hard coal CHP | 30 | 0.5474 | 0.337 | 13.63 | 1962 | 2029 | PL mazowieckie | 21.091 | 52.19 | TRUE |  | 0.615 |  |  |  | 248
PGNiG Siekierki B7 | CHP Coal | Hard coal | Hard coal CHP | 120 | 0.5474 | 0.337 | 13.63 | 1974 | 2029 | PL mazowieckie | 21.091 | 52.19 | TRUE |  | 0.615 |  |  |  | 248
PGNiG Siekierki B8 | CHP Coal | Hard coal | Hard coal CHP | 120 | 0.5474 | 0.337 | 13.63 | 1975 | 2029 | PL mazowieckie | 21.091 | 52.19 | TRUE |  | 0.615 |  |  |  | 248
PGNiG Siekierki B9 | CHP Coal | Hard coal | Hard coal CHP | 120 | 0.5474 | 0.337 | 13.63 | 2007 | 2031 | PL mazowieckie | 21.091 | 52.19 | TRUE |  | 0.615 |  |  |  | 248
CEZ Skawina B3 | CHP Coal | Hard coal | Hard coal CHP | 110 | 0.3678 | 0.337 | 6.04 | 1958 | 2029 | PL małopolskie | 19.801 | 49.976 | TRUE |  | 0.916 |  |  |  | 349
CEZ Skawina B5 | CHP Coal | Hard coal | Hard coal CHP | 110 | 0.3678 | 0.337 | 6.04 | 1960 | 2029 | PL małopolskie | 19.801 | 49.976 | TRUE |  | 0.916 |  |  |  | 349
CEZ Skawina B6 | CHP Coal | Hard coal | Hard coal CHP | 110 | 0.3678 | 0.337 | 6.04 | 1960 | 2029 | PL małopolskie | 19.801 | 49.976 | TRUE |  | 0.916 |  |  |  | 349
Tauron Tychy B2 | CHP Coal | Hard coal | Hard coal CHP | 66 | 0.5474 | 0.337 | 5.7 | 2016 | 2030 | PL śląskie | 19.014 | 50.106 | TRUE |  | 0.615 | 2030 |  |  | 233
PGE Wroclaw B1 | CHP Coal | Hard coal | Hard coal CHP | 55 | 0.5474 | 0.337 | 8.1 | 1987 | 2030 | PL dolnośląskie | 17.024 | 51.124 | TRUE |  | 0.615 | 2030 |  |  | 238
PGE Wroclaw B2 | CHP Coal | Hard coal | Hard coal CHP | 124.95 | 0.5474 | 0.337 | 8.1 | 1998 | 2030 | PL dolnośląskie | 17.024 | 51.124 | TRUE |  | 0.615 | 2030 |  |  | 238
PGE Wroclaw B3 | CHP Coal | Hard coal | Hard coal CHP | 124.95 | 0.5474 | 0.337 | 8.1 | 1987 | 2030 | PL dolnośląskie | 17.024 | 51.124 | TRUE |  | 0.615 | 2030 |  |  | 238
Fortum Zabrze ITPO B1 | CHP Coal | Hard coal | Hard coal CHP | 76.5 | 0.5474 | 0.337 |  | 2019 | 2035 | PL śląskie | 18.786 | 50.325 | TRUE |  | 0.615 | 2035 |  |  | 223
PGNiG Zeran B1 | CHP Coal | Hard coal | Hard coal CHP | 30 | 0.5474 | 0.337 | 12.97 | 1954 | 2029 | PL mazowieckie | 20.994 | 52.294 | TRUE |  | 0.615 |  |  |  | 247
PGNiG Zeran B10 | CHP Coal | Hard coal | Hard coal CHP | 30 | 0.5474 | 0.337 | 12.97 | 1969 | 2029 | PL mazowieckie | 20.994 | 52.294 | TRUE |  | 0.615 |  |  |  | 247
PGNiG Zeran B11 | CHP Coal | Hard coal | Hard coal CHP | 97 | 0.5474 | 0.337 | 12.97 | 2005 | 2029 | PL mazowieckie | 20.994 | 52.294 | TRUE |  | 0.615 |  |  |  | 247
PGNiG Zeran B12 | CHP Coal | Hard coal | Hard coal CHP | 97 | 0.5474 | 0.337 | 12.97 | 2009 | 2033 | PL mazowieckie | 20.994 | 52.294 | TRUE |  | 0.615 |  |  |  | 247
PGNiG Zeran B2 | CHP Coal | Hard coal | Hard coal CHP | 30 | 0.5474 | 0.337 | 12.97 | 1955 | 2029 | PL mazowieckie | 20.994 | 52.294 | TRUE |  | 0.615 |  |  |  | 247
PGNiG Zeran B3 | CHP Coal | Hard coal | Hard coal CHP | 30 | 0.5474 | 0.337 | 12.97 | 1955 | 2029 | PL mazowieckie | 20.994 | 52.294 | TRUE |  | 0.615 |  |  |  | 247
PGNiG Zeran B4 | CHP Coal | Hard coal | Hard coal CHP | 30 | 0.5474 | 0.337 | 12.97 | 1956 | 2029 | PL mazowieckie | 20.994 | 52.294 | TRUE |  | 0.615 |  |  |  | 247
PGNiG Zeran B5 | CHP Coal | Hard coal | Hard coal CHP | 30 | 0.5474 | 0.337 | 12.97 | 1956 | 2029 | PL mazowieckie | 20.994 | 52.294 | TRUE |  | 0.615 |  |  |  | 247
PGNiG Zofiowka B2 | CHP Coal | Hard coal | Hard coal CHP | 32 | 0.4158 | 0.337 | 0 | 1973 | 2029 | PL śląskie | 18.625 | 49.964 | TRUE |  | 0.81 |  |  |  | 294
PGNiG Zofiowka B3 | CHP Coal | Hard coal | Hard coal CHP | 81 | 0.4158 | 0.337 | 0 | 2019 | 2043 | PL śląskie | 18.625 | 49.964 | TRUE |  | 0.81 |  |  |  | 294
PGE Dolna Odra B1 | JWCD | Hard coal | Hard coal | 222 | 0.335 | 0.337 | 19.28 | 1974 | 2020 | PL zachodniopomorskie | 14.466 | 53.206 | TRUE | DOD 1-01 | 1.005 | 2020 |  |  | 423 | 2020
PGE Dolna Odra B2 | JWCD | Hard coal | Hard coal | 222 | 0.335 | 0.337 | 19.28 | 1974 | 2020 | PL zachodniopomorskie | 14.466 | 53.206 | TRUE | DOD 2-02 | 1.005 | 2020 |  |  | 423 | 2020
PGE Dolna Odra B5 | JWCD | Hard coal | Hard coal | 222 | 0.335 | 0.337 | 19.28 | 1975 | 2029 | PL zachodniopomorskie | 14.466 | 53.206 | TRUE | DOD 2-05 | 1.005 |  |  |  | 423 | 2025
PGE Dolna Odra B6 | JWCD | Hard coal | Hard coal | 222 | 0.335 | 0.337 | 19.28 | 1976 | 2029 | PL zachodniopomorskie | 14.466 | 53.206 | TRUE | DOD 4-06 | 1.005 |  |  |  | 423 | 2025
PGE Dolna Odra B7 | JWCD | Hard coal | Hard coal | 232 | 0.335 | 0.337 | 19.28 | 1976 | 2029 | PL zachodniopomorskie | 14.466 | 53.206 | TRUE | DOD 4-07 | 1.005 |  |  |  | 423 | 2025
PGE Dolna Odra B8 | JWCD | Hard coal | Hard coal | 232 | 0.335 | 0.337 | 19.28 | 1977 | 2029 | PL zachodniopomorskie | 14.466 | 53.206 | TRUE | DOD 4-08 | 1.005 |  |  |  | 423 | 2025
Veolia EC Karolin B1 | JWCD | Hard coal | Hard coal CHP | 63 | 0.29 | 0.337 | 14.03 | 1984 | 2030 | PL wielkopolskie | 16.988 | 52.436 | TRUE | KAR 1-01 | 1.161 | 2030 |  |  | 470
Veolia EC Karolin B2 | JWCD | Hard coal | Hard coal CHP | 125 | 0.29 | 0.337 | 14.03 | 1991 | 2030 | PL wielkopolskie | 16.988 | 52.436 | TRUE | KAR 1-02 | 1.161 | 2030 |  |  | 470
Veolia EC Karolin B3 | JWCD | Hard coal | Hard coal CHP | 125 | 0.29 | 0.337 | 14.03 | 1998 | 2030 | PL wielkopolskie | 16.988 | 52.436 | TRUE | KAR 1-03 | 1.161 | 2030 |  |  | 470
Tauron Jaworzno 2 JWCD B7 | JWCD | Hard coal | Hard coal | 910 | 0.459 | 0.337 | 2.44 | 2020 | 2044 | PL śląskie | 19.21 | 50.208 | TRUE | JW2 4-07 | 0.734 |  | 2035 |  | 272 | 2035
Tauron Jaworzno 3 B1 | JWCD | Hard coal | Hard coal | 225 | 0.34 | 0.337 | 2.46 | 1977 | 2030 | PL śląskie | 19.21 | 50.208 | TRUE | JW3 2-01 | 0.99 | 2030 | 2025 |  | 367 | 2027
Tauron Jaworzno 3 B2 | JWCD | Hard coal | Hard coal | 225 | 0.34 | 0.337 | 2.46 | 1977 | 2026 | PL śląskie | 19.21 | 50.208 | TRUE | JW3 2-02 | 0.99 | 2026 |  |  | 367 | 2025
Tauron Jaworzno 3 B3 | JWCD | Hard coal | Hard coal | 225 | 0.34 | 0.337 | 2.46 | 1977 | 2030 | PL śląskie | 19.21 | 50.208 | TRUE | JW3 1-03 | 0.99 | 2030 | 2025 |  | 367 | 2027
Tauron Jaworzno 3 B4 | JWCD | Hard coal | Hard coal | 225 | 0.34 | 0.337 | 2.46 | 1977 | 2026 | PL śląskie | 19.21 | 50.208 | TRUE | JW3 2-04 | 0.99 | 2026 |  |  | 367 | 2025
Tauron Jaworzno 3 B5 | JWCD | Hard coal | Hard coal | 220 | 0.34 | 0.337 | 2.46 | 1978 | 2030 | PL śląskie | 19.21 | 50.208 | TRUE | JW3 2-05 | 0.99 | 2030 | 2025 |  | 367 | 2027
Tauron Jaworzno 3 B6 | JWCD | Hard coal | Hard coal | 225 | 0.34 | 0.337 | 2.46 | 1978 | 2026 | PL śląskie | 19.21 | 50.208 | TRUE | JW3 2-06 | 0.99 | 2026 |  |  | 367 | 2025
ENEA Kozienice B1 | JWCD | Hard coal | Hard coal | 230 | 0.365 | 0.337 | 7.49 | 1972 | 2025 | PL mazowieckie | 21.467 | 51.665 | TRUE | KOZ12-01 | 0.923 | 2025 | 2025 | 2015 | 356 | 2025
ENEA Kozienice B10 | JWCD | Hard coal | Hard coal | 560 | 0.365 | 0.337 | 7.49 | 1979 | 2042 | PL mazowieckie | 21.467 | 51.665 | TRUE | KOZ24-10 | 0.923 | 2042 | 2025 | 2018 | 356 | 2028
ENEA Kozienice B11 | JWCD | Hard coal | Hard coal | 1111.8 | 0.456 | 0.337 | 7.49 | 2017 | 2048 | PL mazowieckie | 21.467 | 51.665 | TRUE | KOZ24-11 | 0.738 | 2048 | 2035 |  | 284 | 2035
ENEA Kozienice B2 | JWCD | Hard coal | Hard coal | 230 | 0.365 | 0.337 | 7.49 | 1973 | 2025 | PL mazowieckie | 21.467 | 51.665 | TRUE | KOZ11-02 | 0.923 | 2025 | 2025 | 2015 | 356 | 2025
ENEA Kozienice B3 | JWCD | Hard coal | Hard coal | 230 | 0.365 | 0.337 | 7.49 | 1973 | 2025 | PL mazowieckie | 21.467 | 51.665 | TRUE | KOZ12-03 | 0.923 | 2025 |  | 2017 | 356 | 2025
ENEA Kozienice B4 | JWCD | Hard coal | Hard coal | 230 | 0.365 | 0.337 | 7.49 | 1973 | 2025 | PL mazowieckie | 21.467 | 51.665 | TRUE | KOZ12-04 | 0.923 | 2025 | 2025 | 2016 | 356 | 2025
ENEA Kozienice B5 | JWCD | Hard coal | Hard coal | 230 | 0.365 | 0.337 | 7.49 | 1973 | 2027 | PL mazowieckie | 21.467 | 51.665 | TRUE | KOZ12-05 | 0.923 | 2027 | 2025 | 2016 | 356 | 2027
ENEA Kozienice B6 | JWCD | Hard coal | Hard coal | 230 | 0.365 | 0.337 | 7.49 | 1974 | 2027 | PL mazowieckie | 21.467 | 51.665 | TRUE | KOZ11-06 | 0.923 | 2027 | 2025 | 2012 | 356 | 2027
ENEA Kozienice B7 | JWCD | Hard coal | Hard coal | 230 | 0.365 | 0.337 | 7.49 | 1974 | 2027 | PL mazowieckie | 21.467 | 51.665 | TRUE | KOZ12-07 | 0.923 | 2027 | 2025 | 2014 | 356 | 2027
ENEA Kozienice B8 | JWCD | Hard coal | Hard coal | 230 | 0.365 | 0.337 | 7.49 | 1975 | 2027 | PL mazowieckie | 21.467 | 51.665 | TRUE | KOZ12-08 | 0.923 | 2027 | 2025 | 2017 | 356 | 2027
ENEA Kozienice B9 | JWCD | Hard coal | Hard coal | 560 | 0.365 | 0.337 | 7.49 | 1978 | 2041 | PL mazowieckie | 21.467 | 51.665 | TRUE | KOZ24-09 | 0.923 | 2041 | 2025 | 2019 | 356 | 2028
Tauron Lagisza B10 | JWCD | Hard coal | Hard coal | 460 | 0.415 | 0.337 | 5.61 | 2009 | 2030 | PL śląskie | 19.145 | 50.349 | TRUE | LGA 4-10 | 0.811 | 2030 | 2025 |  | 308 | 2028
Tauron Lagisza B6 | JWCD | Hard coal | Hard coal | 120 | 0.32 | 0.337 | 5.61 | 1970 | 2021 | PL śląskie | 19.145 | 50.349 | TRUE | LGA 2-06 | 1.052 | 2021 |  |  | 399 | 2021
Tauron Lagisza B7 | JWCD | Hard coal | Hard coal | 120 | 0.32 | 0.337 | 5.61 | 1970 | 2021 | PL śląskie | 19.145 | 50.349 | TRUE | LGA 2-07 | 1.052 | 2021 |  |  | 399 | 2021
Tauron Laziska B1 | JWCD | Hard coal | Hard coal | 125 | 0.32 | 0.337 | 0 | 1967 | 2021 | PL śląskie | 18.847 | 50.134 | TRUE | LZA21-01 | 1.052 | 2021 |  |  | 381 | 2021
Tauron Laziska B10 | JWCD | Hard coal | Hard coal | 225 | 0.333 | 0.337 | 0 | 1971 | 2026 | PL śląskie | 18.847 | 50.134 | TRUE | LZA31-10 | 1.011 | 2026 | 2028 |  | 367 | 2026
Tauron Laziska B11 | JWCD | Hard coal | Hard coal | 225 | 0.333 | 0.337 | 0 | 1982 | 2030 | PL śląskie | 18.847 | 50.134 | TRUE | LZA32-11 | 1.011 | 2030 | 2028 |  | 367 | 2028
Tauron Laziska B12 | JWCD | Hard coal | Hard coal | 225 | 0.333 | 0.337 | 0 | 1972 | 2030 | PL śląskie | 18.847 | 50.134 | TRUE | LZA32-12 | 1.011 | 2030 | 2023 |  | 367 | 2027
Tauron Laziska B2 | JWCD | Hard coal | Hard coal | 125 | 0.32 | 0.337 | 0 | 1967 | 2021 | PL śląskie | 18.847 | 50.134 | TRUE | LZA21-02 | 1.052 | 2021 |  |  | 381 | 2021
Tauron Laziska B9 | JWCD | Hard coal | Hard coal | 230 | 0.333 | 0.337 | 0 | 1970 | 2026 | PL śląskie | 18.847 | 50.134 | TRUE | LZA31-09 | 1.011 | 2026 | 2025 |  | 367 | 2026
PGE Opole B1 | JWCD | Hard coal | Hard coal | 380 | 0.367 | 0.337 | 6.05 | 1993 | 2045 | PL opolskie | 17.882 | 50.752 | TRUE | OPL 1-01 | 0.918 |  |  | 2021 | 349 | 2026
PGE Opole B2 | JWCD | Hard coal | Hard coal | 362 | 0.367 | 0.337 | 6.05 | 1994 | 2045 | PL opolskie | 17.882 | 50.752 | TRUE | OPL 1-02 | 0.918 |  |  | 2021 | 349 | 2026
PGE Opole B3 | JWCD | Hard coal | Hard coal | 380 | 0.367 | 0.337 | 6.05 | 1996 | 2045 | PL opolskie | 17.882 | 50.752 | TRUE | OPL 4-03 | 0.918 |  | 2028 | 2021 | 349 | 2029
PGE Opole B4 | JWCD | Hard coal | Hard coal | 370 | 0.367 | 0.337 | 6.05 | 1997 | 2045 | PL opolskie | 17.882 | 50.752 | TRUE | OPL 4-04 | 0.918 |  | 2028 | 2021 | 349 | 2029
PGE Opole B5 | JWCD | Hard coal | Hard coal | 958 | 0.455 | 0.337 | 6.05 | 2019 | 2043 | PL opolskie | 17.882 | 50.752 | TRUE | OPL 4-05 | 0.74 |  | 2035 |  | 281 | 2035
PGE Opole B6 | JWCD | Hard coal | Hard coal | 958 | 0.455 | 0.337 | 6.05 | 2019 | 2043 | PL opolskie | 17.882 | 50.752 | TRUE | OPL 4-06 | 0.74 |  | 2035 |  | 281 | 2035
Energa Ostroleka B B1 | JWCD | Hard coal | Hard coal | 221 | 0.36 | 0.337 | 16.42 | 1972 | 2043 | PL mazowieckie | 21.612 | 53.104 | TRUE | OSB 2-01 | 0.935 |  | 2025 | 2019 | 385 | 2027
Energa Ostroleka B B2 | JWCD | Hard coal | Hard coal | 200 | 0.36 | 0.337 | 16.42 | 1972 | 2040 | PL mazowieckie | 21.612 | 53.104 | TRUE | OSB 2-02 | 0.935 |  | 2025 | 2016 | 385 | 2027
Energa Ostroleka B B3 | JWCD | Hard coal | Hard coal | 226 | 0.36 | 0.337 | 16.42 | 1972 | 2041 | PL mazowieckie | 21.612 | 53.104 | TRUE | OSB 1-03 | 0.935 |  | 2025 | 2017 | 385 | 2027
ENEA Polaniec B1 | JWCD | Hard coal | Hard coal | 200 | 0.34 | 0.337 | 11.51 | 1979 | 2023 | PL świętokrzyskie | 21.337 | 50.438 | TRUE | POL 1-01 | 0.99 | 2023 |  |  | 394 | 2023
ENEA Polaniec B2 | JWCD | Hard coal | Hard coal | 242 | 0.34 | 0.337 | 11.51 | 1980 | 2034 | PL wielkopolskie | 18.5446 | 52.0114 | TRUE | POL 2-02 | 0.99 | 2034 | 2026 | 2013 | 394 | 2028
ENEA Polaniec B3 | JWCD | Hard coal | Hard coal | 242 | 0.34 | 0.337 | 11.51 | 1980 | 2034 | PL świętokrzyskie | 21.337 | 50.438 | TRUE | POL 2-03 | 0.99 | 2034 |  | 2014 | 394 | 2025
ENEA Polaniec B4 | JWCD | Hard coal | Hard coal | 242 | 0.34 | 0.337 | 11.51 | 1981 | 2034 | PL świętokrzyskie | 21.337 | 50.438 | TRUE | POL 2-04 | 0.99 | 2034 | 2026 | 2015 | 394 | 2028
ENEA Polaniec B5 | JWCD | Hard coal | Hard coal | 200 | 0.34 | 0.337 | 11.51 | 1982 | 2034 | PL świętokrzyskie | 21.337 | 50.438 | TRUE | POL 4-05 | 0.99 | 2034 | 2026 | 2020 | 394 | 2028
ENEA Polaniec B6 | JWCD | Hard coal | Hard coal | 242 | 0.34 | 0.337 | 11.51 | 1982 | 2034 | PL świętokrzyskie | 21.337 | 50.438 | TRUE | POL 4-06 | 0.99 | 2034 | 2026 | 2014 | 394 | 2028
ENEA Polaniec B7 | JWCD | Hard coal | Hard coal | 239 | 0.34 | 0.337 | 11.51 | 1983 | 2034 | PL świętokrzyskie | 21.337 | 50.438 | TRUE | POL 4-07 | 0.99 | 2034 | 2026 | 2013 | 394 | 2028
PGE Rybnik B1 | JWCD | Hard coal | Hard coal | 230 | 0.335 | 0.337 | 3.39 | 1972 | 2021 | PL śląskie | 18.524 | 50.133 | TRUE | RYB 1-01 | 1.005 | 2021 |  |  | 375 | 2021
PGE Rybnik B2 | JWCD | Hard coal | Hard coal | 230 | 0.335 | 0.337 | 3.39 | 1973 | 2021 | PL śląskie | 18.524 | 50.133 | TRUE | RYB 1-02 | 1.005 | 2021 |  |  | 375 | 2021
PGE Rybnik B3 | JWCD | Hard coal | Hard coal | 230 | 0.335 | 0.337 | 3.39 | 1973 | 2023 | PL śląskie | 18.524 | 50.133 | TRUE | RYB 1-03 | 1.005 | 2023 |  |  | 375 | 2023
PGE Rybnik B4 | JWCD | Hard coal | Hard coal | 230 | 0.335 | 0.337 | 3.39 | 1974 | 2023 | PL śląskie | 18.524 | 50.133 | TRUE | RYB 2-04 | 1.005 | 2023 |  |  | 375 | 2023
PGE Rybnik B5 | JWCD | Hard coal | Hard coal | 230 | 0.335 | 0.337 | 3.39 | 1978 | 2030 | PL śląskie | 18.524 | 50.133 | TRUE | RYB 2-05 | 1.005 | 2030 | 2025 |  | 375 | 2027
PGE Rybnik B6 | JWCD | Hard coal | Hard coal | 230 | 0.335 | 0.337 | 3.39 | 1978 | 2030 | PL śląskie | 18.524 | 50.133 | TRUE | RYB 2-06 | 1.005 | 2030 |  |  | 375 | 2025
PGE Rybnik B7 | JWCD | Hard coal | Hard coal | 230 | 0.335 | 0.337 | 3.39 | 1978 | 2030 | PL śląskie | 18.524 | 50.133 | TRUE | RYB 4-07 | 1.005 | 2030 |  |  | 375 | 2025
PGE Rybnik B8 | JWCD | Hard coal | Hard coal | 230 | 0.335 | 0.337 | 3.39 | 1978 | 2030 | PL śląskie | 18.524 | 50.133 | TRUE | RYB 4-08 | 1.005 | 2030 |  |  | 375 | 2025
Tauron Siersza B1 | JWCD | Hard coal | Hard coal | 153 | 0.32 | 0.337 | 4.04 | 2001 | 2026 | PL małopolskie | 19.463 | 50.206 | TRUE | SIA 1-01 | 1.052 | 2026 | 2025 |  | 394 | 2026
Tauron Siersza B2 | JWCD | Hard coal | Hard coal | 153 | 0.32 | 0.337 | 4.04 | 2002 | 2026 | PL małopolskie | 19.463 | 50.206 | TRUE | SIA 1-02 | 1.052 | 2026 | 2025 |  | 394 | 2026
Tauron Siersza B3 | JWCD | Hard coal | Hard coal | 120 | 0.32 | 0.337 | 4.04 | 1969 | 2021 | PL małopolskie | 19.463 | 50.206 | TRUE | SIA 1-03 | 1.052 | 2021 |  |  | 394 | 2021
Tauron Siersza B6 | JWCD | Hard coal | Hard coal | 120 | 0.32 | 0.337 | 4.04 | 1970 | 2021 | PL małopolskie | 19.463 | 50.206 | TRUE | SIA 1-06 | 1.052 | 2021 |  |  | 394 | 2021
Tauron Stalowa Wola B7 | JWCD | Hard coal | Hard coal | 120 | 0.32 | 0.337 | 11.72 | 1958 | 2021 | PL podkarpackie | 22.067 | 50.55 | TRUE | STW31-07 | 1.052 | 2021 |  |  | 418 | 2021
Tauron Stalowa Wola B8 | JWCD | Hard coal | Hard coal | 120 | 0.338 | 0.337 | 11.72 | 1965 | 2021 | PL podkarpackie | 22.067 | 50.55 | TRUE | STW31-08 | 0.996 | 2021 |  |  | 397 | 2021

## Lignite
name | category | carrier | technology | p_nom | efficiency | fuel_co2_emissions | fuel_transport_cost | build_year | retire_year | area | x | y | is_active | # Unit ID | # CO2 emission intensity [tCO2/MWh_e] | # Announced decommissioning date | # Capacity contract end date | # Last major overhaul date | # SRMC 2021 [PLN/MWh_e] | # Reserve date
PGE Zgierz B1 | CHP Coal | Lignite | Lignite CHP | 16.7 | 0.347 | 0.381 |  | 1967 | 2023 | PL łódzkie | 19.393 | 51.841 | TRUE |  | 1.099 | 2023 |  |  | 366
PGE Zgierz B2 | CHP Coal | Lignite | Lignite CHP | 27.5 | 0.347 | 0.381 |  | 2015 | 2023 | PL łódzkie | 19.393 | 51.841 | TRUE |  | 1.099 | 2023 |  |  | 366
PGE Belchatow B10 | JWCD | Lignite | Lignite | 390 | 0.38 | 0.382 |  | 1987 | 2034 | PL łódzkie | 19.315 | 51.266 | TRUE | BEL 4-10 | 1.004 | 2034 |  | 2016 | 334 | 2026
PGE Belchatow B11 | JWCD | Lignite | Lignite | 390 | 0.38 | 0.382 |  | 1988 | 2035 | PL łódzkie | 19.315 | 51.266 | TRUE | BEL 4-11 | 1.004 | 2035 |  | 2014 | 334 | 2026
PGE Belchatow B12 | JWCD | Lignite | Lignite | 390 | 0.38 | 0.382 |  | 1988 | 2035 | PL łódzkie | 19.315 | 51.266 | TRUE | BEL 4-12 | 1.004 | 2035 |  | 2015 | 334 | 2026
PGE Belchatow B2 | JWCD | Lignite | Lignite | 362 | 0.38 | 0.382 |  | 1983 | 2030 | PL łódzkie | 19.315 | 51.266 | TRUE | BEL 2-02 | 1.004 | 2030 | 2025 |  | 334 | 2028
PGE Belchatow B3 | JWCD | Lignite | Lignite | 362 | 0.38 | 0.382 |  | 1984 | 2031 | PL łódzkie | 19.315 | 51.266 | TRUE | BEL 2-03 | 1.004 | 2031 |  | 2008 | 334 | 2026
PGE Belchatow B4 | JWCD | Lignite | Lignite | 362 | 0.38 | 0.382 |  | 1984 | 2032 | PL łódzkie | 19.315 | 51.266 | TRUE | BEL 2-04 | 1.004 | 2032 |  | 2009 | 334 | 2026
PGE Belchatow B5 | JWCD | Lignite | Lignite | 390 | 0.38 | 0.382 |  | 1985 | 2032 | PL łódzkie | 19.315 | 51.266 | TRUE | BEL 2-05 | 1.004 | 2032 | 2028 | 2011 | 334 | 2029
PGE Belchatow B6 | JWCD | Lignite | Lignite | 395 | 0.38 | 0.382 |  | 1985 | 2033 | PL łódzkie | 19.315 | 51.266 | TRUE | BEL 4-06 | 1.004 | 2033 | 2028 | 2012 | 334 | 2029
PGE Belchatow B7 | JWCD | Lignite | Lignite | 390 | 0.38 | 0.382 |  | 1985 | 2033 | PL łódzkie | 19.315 | 51.266 | TRUE | BEL 4-07 | 1.004 | 2033 | 2028 | 2013 | 334 | 2029
PGE Belchatow B8 | JWCD | Lignite | Lignite | 390 | 0.38 | 0.382 |  | 1985 | 2034 | PL łódzkie | 19.315 | 51.266 | TRUE | BEL 4-08 | 1.004 | 2034 | 2028 | 2013 | 334 | 2029
PGE Belchatow B9 | JWCD | Lignite | Lignite | 390 | 0.38 | 0.382 |  | 1986 | 2034 | PL łódzkie | 19.315 | 51.266 | TRUE | BEL 4-09 | 1.004 | 2034 |  | 2016 | 334 | 2027
PGE Belchatow II B14 | JWCD | Lignite | Lignite | 885.7 | 0.42 | 0.381 |  | 2011 | 2036 | PL łódzkie | 19.315 | 51.266 | TRUE | BEL 4-14 | 0.908 | 2036 | 2028 |  | 302 | 2029
ZEPAK Patnow I B1 | JWCD | Lignite | Lignite | 222 | 0.338 | 0.381 |  | 1967 | 2024 | PL wielkopolskie | 18.232 | 52.306 | TRUE | PAT1 1-01 | 1.128 | 2024 | 2024 | 2016 | 376 | 2024
ZEPAK Patnow I B2 | JWCD | Lignite | Lignite | 222 | 0.338 | 0.381 |  | 1967 | 2024 | PL wielkopolskie | 18.232 | 52.306 | TRUE | PAT1 2-02 | 1.128 | 2024 | 2024 | 2016 | 376 | 2024
ZEPAK Patnow I B3 | JWCD | Lignite | Lignite | 200 | 0.3 | 0.381 |  | 1968 | 2020 | PL wielkopolskie | 18.232 | 52.306 | TRUE | PAT1 1-03 | 1.271 | 2020 |  |  | 423 | 2020
ZEPAK Patnow I B4 | JWCD | Lignite | Lignite | 200 | 0.3 | 0.381 |  | 1968 | 2020 | PL wielkopolskie | 18.232 | 52.306 | TRUE | PAT1 2-04 | 1.271 | 2020 |  |  | 423 | 2020
ZEPAK Patnow I B5 | JWCD | Lignite | Lignite | 200 | 0.3 | 0.381 |  | 1969 | 2024 | PL wielkopolskie | 18.232 | 52.306 | TRUE | PAT1 2-05 | 1.271 | 2024 |  |  | 423 | 2024
ZEPAK Patnow I B6 | JWCD | Lignite | Lignite | 200 | 0.3 | 0.381 |  | 1969 | 2021 | PL wielkopolskie | 18.232 | 52.306 | TRUE | PAT1 2-06 | 1.271 | 2021 |  |  | 423 | 2021
ZEPAK Patnow II | JWCD | Lignite | Lignite | 464 | 0.41 | 0.381 |  | 2008 | 2024 | PL wielkopolskie | 18.232 | 52.306 | TRUE | PAT2 4-09 | 0.93 | 2024 | 2024 |  | 309 | 2024
PGE Turow B1 | JWCD | Lignite | Lignite | 249.98 | 0.344 | 0.381 |  | 1998 | 2044 | PL dolnośląskie | 14.913 | 50.949 | TRUE | TUR 1-01 | 1.109 | 2044 | 2025 | 2019 | 369 | 2027
PGE Turow B11 | JWCD | Lignite | Lignite | 512.55 | 0.415 | 0.381 |  | 2021 | 2044 | PL dolnośląskie | 14.913 | 50.949 | TRUE | TUR 4-11 | 0.919 | 2044 | 2035 |  | 305 | 2035
PGE Turow B2 | JWCD | Lignite | Lignite | 249.98 | 0.338 | 0.381 |  | 1998 | 2044 | PL dolnośląskie | 14.913 | 50.949 | TRUE | TUR 2-02 | 1.128 | 2044 | 2025 | 2018 | 376 | 2027
PGE Turow B3 | JWCD | Lignite | Lignite | 249.98 | 0.338 | 0.381 |  | 2000 | 2044 | PL dolnośląskie | 14.913 | 50.949 | TRUE | TUR 2-03 | 1.128 | 2044 | 2025 | 2020 | 376 | 2027
PGE Turow B4 | JWCD | Lignite | Lignite | 265.66 | 0.367 | 0.381 |  | 2004 | 2044 | PL dolnośląskie | 14.913 | 50.949 | TRUE | TUR 2-04 | 1.039 | 2044 | 2025 |  | 345 | 2028
PGE Turow B5 | JWCD | Lignite | Lignite | 265.66 | 0.367 | 0.381 |  | 2003 | 2044 | PL dolnośląskie | 14.913 | 50.949 | TRUE | TUR 2-05 | 1.039 | 2044 | 2028 |  | 345 | 2029
PGE Turow B6 | JWCD | Lignite | Lignite | 265.66 | 0.367 | 0.381 |  | 2005 | 2044 | PL dolnośląskie | 14.913 | 50.949 | TRUE | TUR 2-06 | 1.039 | 2044 | 2028 |  | 345 | 2029
ZEPAK Konin B1 | Lignite | Lignite | Lignite | 28 | 0.347 | 0.381 | 0 | 1964 | 2022 | PL wielkopolskie | 18.271 | 52.284 | TRUE |  | 1.099 | 2022 |  |  | 366
ZEPAK Konin B4 | Lignite | Lignite | Lignite | 65.4 | 0.347 | 0.381 | 0 | 1994 | 2022 | PL wielkopolskie | 18.271 | 52.284 | TRUE |  | 1.099 | 2022 |  |  | 366

## Natural gas
name | category | carrier | technology | p_nom | efficiency | fuel_co2_emissions | fuel_transport_cost | build_year | retire_year | area | x | y | is_active | # Unit ID | # CO2 emission intensity [tCO2/MWh_e] | # Announced decommissioning date | # Capacity contract end date | # Last major overhaul date | # SRMC 2021 [PLN/MWh_e] | # Reserve date
PGE Czechnica Nowa | CHP Natural gas | Natural gas | Natural gas CCGT CHP | 179.4 |  |  |  | 2023 | 2047 | PL dolnośląskie | 17.15 | 51.038 | TRUE
PGE Gorzow B10 | CHP Natural gas | Natural gas | Natural gas CCGT CHP | 43.44 | 0.6039 | 0.199 |  | 2017 | 2041 | PL lubuskie | 15.2684 | 52.7507 | TRUE |  | 0.33 |  |  |  | 455
PGE Gorzow B11 | CHP Natural gas | Natural gas | Natural gas CCGT CHP | 51.2 | 0.6039 | 0.199 |  | 2017 | 2041 | PL lubuskie | 15.2684 | 52.7507 | TRUE |  | 0.33 |  |  |  | 455
PGE Gorzow B12 | CHP Natural gas | Natural gas | Natural gas CCGT CHP | 51.2 | 0.6039 | 0.199 |  | 2017 | 2041 | PL lubuskie | 15.2684 | 52.7507 | TRUE |  | 0.33 |  |  |  | 455
PGE Gorzow B6 | CHP Natural gas | Natural gas | Natural gas CCGT CHP | 32 | 0.6039 | 0.199 |  | 1978 | 2029 | PL lubuskie | 15.2684 | 52.7507 | TRUE |  | 0.33 |  |  |  | 455
PGE Gorzow B8 | CHP Natural gas | Natural gas | Natural gas CCGT CHP | 59.04 | 0.6039 | 0.199 |  | 1999 | 2029 | PL lubuskie | 15.2684 | 52.7507 | TRUE |  | 0.33 |  |  |  | 455
PGE Lublin - Wrotkow B1 | CHP Natural gas | Natural gas | Natural gas CCGT CHP | 170 | 0.6039 | 0.199 |  | 2002 | 2029 | PL lubelskie | 22.5585 | 51.2165 | TRUE |  | 0.33 |  |  |  | 455
PGE Lublin - Wrotkow B2 | CHP Natural gas | Natural gas | Natural gas CCGT CHP | 76.5 | 0.6039 | 0.199 |  | 2002 | 2029 | PL lubelskie | 22.5585 | 51.2165 | TRUE |  | 0.33 |  |  |  | 455
Polenergia EC Nowa Szarzyna Nowa Sarzyna B1 | CHP Natural gas | Natural gas | Natural gas CCGT CHP | 36.9 | 0.6039 | 0.199 |  | 2000 | 2029 | PL podkarpackie | 22.3245 | 50.3159 | TRUE |  | 0.33 |  |  |  | 455
Polenergia EC Nowa Szarzyna Nowa Sarzyna B2 | CHP Natural gas | Natural gas | Natural gas CCGT CHP | 36.9 | 0.6039 | 0.199 |  | 2000 | 2029 | PL podkarpackie | 22.3245 | 50.3159 | TRUE |  | 0.33 |  |  |  | 455
Polenergia EC Nowa Szarzyna Nowa Sarzyna B3 | CHP Natural gas | Natural gas | Natural gas CCGT CHP | 39 | 0.6039 | 0.199 |  | 2000 | 2029 | PL podkarpackie | 22.3245 | 50.3159 | TRUE |  | 0.33 |  |  |  | 455
PGE Rzeszow | CHP Natural gas | Natural gas | Natural gas CCGT CHP | 141 | 0.6039 | 0.199 |  | 2003 | 2029 | PL podkarpackie | 22.0299 | 50.0649 | TRUE |  | 0.33 |  |  |  | 455
TAMEH Sendzimira B1 | CHP Natural gas | Natural gas | Natural gas CCGT CHP | 55 | 0.6039 | 0.199 |  | 2020 | 2044 | PL małopolskie | 20.0844 | 50.0747 | TRUE |  | 0.33 |  |  |  | 455
TAMEH Sendzimira B5 | CHP Natural gas | Natural gas | Natural gas CCGT CHP | 30 | 0.6039 | 0.199 |  | 1961 | 2029 | PL małopolskie | 20.0844 | 50.0747 | TRUE |  | 0.33 |  |  |  | 455
TAMEH Sendzimira B6 | CHP Natural gas | Natural gas | Natural gas CCGT CHP | 30 | 0.6039 | 0.199 |  | 1965 | 2029 | PL małopolskie | 20.0844 | 50.0747 | TRUE |  | 0.33 |  |  |  | 455
PGE Torun B1 | CHP Natural gas | Natural gas | Natural gas CCGT CHP | 53.55 | 0.6039 | 0.199 |  | 2017 | 2041 | PL kujawsko-pomorskie | 18.6956 | 53.0464 | TRUE |  | 0.33 |  |  |  | 455
PGE Torun B2 | CHP Natural gas | Natural gas | Natural gas CCGT CHP | 53.55 | 0.6039 | 0.199 |  | 2017 | 2041 | PL kujawsko-pomorskie | 18.6956 | 53.0464 | TRUE |  | 0.33 |  |  |  | 455
PGE Zielona Gora | CHP Natural gas | Natural gas | Natural gas CCGT CHP | 198 | 0.6039 | 0.199 |  | 2004 | 2029 | PL lubuskie | 15.4904 | 51.951 | TRUE |  | 0.33 |  |  |  | 455
ZEPAK Adamow B6 | JWCD | Natural gas | Natural gas CCGT | 600 |  |  |  | 2026 | 2050 | PL wielkopolskie | 18.231 | 52.302 | FALSE | ADA_2-06 |  |  | 2042
PGE Dolna Odra B10 | JWCD | Natural gas | Natural gas CCGT | 700 | 0.605 | 0.2 |  | 2024 | 2048 | PL zachodniopomorskie | 14.466 | 53.206 | TRUE | DOD 4-10 | 0.33 |  | 2040 |  | 454
PGE Dolna Odra B9 | JWCD | Natural gas | Natural gas CCGT | 700 | 0.605 | 0.2 |  | 2024 | 2043 | PL zachodniopomorskie | 14.466 | 53.206 | TRUE | DOD 4-09 | 0.33 | 2043 | 2040 |  | 454
Veolia EC Karolin B4 | JWCD | Natural gas | Natural gas CCGT CHP | 122 |  |  |  | 2025 | 2049 | PL wielkopolskie | 16.988 | 52.436 | TRUE | KAR 1-04 |  |  | 2042
ORLEN EC Plock | JWCD | Natural gas | Natural gas CCGT CHP | 630 | 0.62 | 0.2 |  | 2018 | 2042 | PL mazowieckie | 19.6936 | 52.5779 | TRUE | PLO 4-01 | 0.322 |  |  |  | 443
EC Stalowa Wola S.A. EC Stalowa Wola B12 | JWCD | Natural gas | Natural gas CCGT CHP | 458.3 | 0.6039 | 0.199 |  | 2020 | 2044 | PL podkarpackie | 22.081 | 50.552 | TRUE | STW4 2-12 | 0.33 |  | 2027 |  | 455
ORLEN EC Wloclawek | JWCD | Natural gas | Natural gas CCGT CHP | 474 | 0.616 | 0.2 |  | 2017 | 2042 | PL kujawsko-pomorskie | 19.0989 | 52.6519 | TRUE | WLC 2-01 | 0.324 | 2042 |  |  | 445
PGNiG EC Zeran 2 | JWCD | Natural gas | Natural gas CCGT CHP | 534.2 | 0.6039 | 0.199 |  | 2021 | 2045 | PL mazowieckie | 20.994 | 52.294 | TRUE | WZE22-20 | 0.33 |  |  |  | 455
Energa Gdansk | JWCD | Natural gas | Natural gas CCGT | 450 |  |  |  | 2027 | 2051 | PL pomorskie | 18.7266 | 54.3451 | FALSE
Energa Grudziadz B1 | JWCD | Natural gas | Natural gas CCGT | 575 | 0.6 | 0.2 |  | 2025 | 2049 | PL kujawsko-pomorskie | 18.801 | 53.439 | TRUE | GRU 4-01 | 0.333 |  | 2042 |  | 457
ENEA Kozienice B12 | JWCD | Natural gas | Natural gas CCGT | 2100 |  |  |  | 2027 | 2051 | PL mazowieckie | 21.467 | 51.665 | FALSE
Tauron Lagisza B11 | JWCD | Natural gas | Natural gas CCGT | 400 |  |  |  | 2027 | 2051 | PL śląskie | 19.145 | 50.349 | FALSE
Energa Ostroleka C B1 | JWCD | Natural gas | Natural gas CCGT | 745 |  |  |  | 2025 | 2049 | PL mazowieckie | 21.6392 | 53.0938 | TRUE | OSC 4-01 |  |  | 2042
PGE Rybnik B9 | JWCD | Natural gas | Natural gas CCGT | 800 |  |  |  | 2026 | 2050 | PL śląskie | 18.524 | 50.133 | FALSE

## # Attributes
Attribute | Unit | Description
p_nom | MW | Gross installed electrical generation capacity
efficiency |  | Net electrical efficiency
fuel_co2_emissions | tCO2/MWh_t | Fuel CO2 emission factor
fuel_transport_cost | PLN/MWh_t | Fuel transport cost
x | deg | Longitude
y | deg | Latitude